## DVB-S2
DVB-S2
MODCOD | Code Type | Mode | Spectral Efficiency With pilots/Without pilots (note 1) |  | User Packet Length (for Transport Stream) (bit) | NumPacketPerBBFrame (for Transport Stream) | BBFrameLength/ BCH Uncoded Block Kbch | BCH Coded Block NbchLDPC Uncoded Block Kldpc | LDPC Coded Block Nldpc | PLFrameLength With pilots/Without pilots |  | Constellation (note 3) | Es/N0 [dB] performance at Quasi Error Free PER = 10-7 (AWGN channel) (note 2)
1 | Normal | QPSK, 1/4 | 0.47858 | 0.49024 | 1504 | 10 | 16008 | 16200 | 64800 | 33282 | 32490 | [0.7071+0.7071i, 0.7071-0.7071i, -0.7071+0.7071i, -0.7071-0.7071i] | -2.35
| Short |  | 0.35747 | 0.36532 | 1504 | 1 | 3072 | 3240 | 16200 | 8370 | 8190 | [0.7071+0.7071i, 0.7071-0.7071i, -0.7071+0.7071i, -0.7071-0.7071i] | -2.05
2 | Normal | QPSK, 1/3 | 0.64083 | 0.65645 | 1504 | 14 | 21408 | 21600 | 64800 | 33282 | 32490 | [0.7071+0.7071i, 0.7071-0.7071i, -0.7071+0.7071i, -0.7071-0.7072i] | -1.24
| Short |  | 0.61553 | 0.62906 | 1504 | 3 | 5232 | 5400 | 16200 | 8370 | 8190 | [0.7071+0.7071i, 0.7071-0.7071i, -0.7071+0.7071i, -0.7071-0.7073i] | -0.94
3 | Normal | QPSK, 2/5 | 0.77063 | 0.78941 | 1504 | 17 | 25728 | 25920 | 64800 | 33282 | 32490 | [0.7071+0.7071i, 0.7071-0.7071i, -0.7071+0.7071i, -0.7071-0.7074i] | -0.3
| Short |  | 0.74456 | 0.76093 | 1504 | 4 | 6312 | 6480 | 16200 | 8370 | 8190 | [0.7071+0.7071i, 0.7071-0.7071i, -0.7071+0.7071i, -0.7071-0.7075i] | 0
4 | Normal | QPSK, 1/2 | 0.96533 | 0.98886 | 1504 | 21 | 32208 | 32400 | 64800 | 33282 | 32490 | [0.7071+0.7071i, 0.7071-0.7071i, -0.7071+0.7071i, -0.7071-0.7076i] | 1
| Short |  | 0.83059 | 0.84884 | 1504 | 4 | 7032 | 7200 | 16200 | 8370 | 8190 | [0.7071+0.7071i, 0.7071-0.7071i, -0.7071+0.7071i, -0.7071-0.7077i] | 1.3
5 | Normal | QPSK, 3/5 | 1.16 | 1.1883 | 1504 | 25 | 38688 | 38880 | 64800 | 33282 | 32490 | [0.7071+0.7071i, 0.7071-0.7071i, -0.7071+0.7071i, -0.7071-0.7078i] | 2.23
| Short |  | 1.1317 | 1.1565 | 1504 | 6 | 9552 | 9720 | 16200 | 8370 | 8190 | [0.7071+0.7071i, 0.7071-0.7071i, -0.7071+0.7071i, -0.7071-0.7079i] | 2.53
6 | Normal | QPSK, 2/3 | 1.2908 | 1.3223 | 1504 | 28 | 43040 | 43200 | 64800 | 33282 | 32490 | [0.7071+0.7071i, 0.7071-0.7071i, -0.7071+0.7071i, -0.7071-0.7080i] | 3.1
| Short |  | 1.2607 | 1.2884 | 1504 | 7 | 10632 | 10800 | 16200 | 8370 | 8190 | [0.7071+0.7071i, 0.7071-0.7071i, -0.7071+0.7071i, -0.7071-0.7081i] | 3.4
7 | Normal | QPSK, 3/4 | 1.4521 | 1.4875 | 1504 | 32 | 48408 | 48600 | 64800 | 33282 | 32490 | [0.7071+0.7071i, 0.7071-0.7071i, -0.7071+0.7071i, -0.7071-0.7082i] | 4.03
| Short |  | 1.3897 | 1.4203 | 1504 | 7 | 11712 | 11880 | 16200 | 8370 | 8190 | [0.7071+0.7071i, 0.7071-0.7071i, -0.7071+0.7071i, -0.7071-0.7083i] | 4.33
8 | Normal | QPSK, 4/5 | 1.5494 | 1.5872 | 1504 | 34 | 51648 | 51840 | 64800 | 33282 | 32490 | [0.7071+0.7071i, 0.7071-0.7071i, -0.7071+0.7071i, -0.7071-0.7084i] | 4.68
| Short |  | 1.4757 | 1.5082 | 1504 | 8 | 12432 | 12600 | 16200 | 8370 | 8190 | [0.7071+0.7071i, 0.7071-0.7071i, -0.7071+0.7071i, -0.7071-0.7085i] | 4.98
9 | Normal | QPSK, 5/6 | 1.6153 | 1.6547 | 1504 | 35 | 53840 | 54000 | 64800 | 33282 | 32490 | [0.7071+0.7071i, 0.7071-0.7071i, -0.7071+0.7071i, -0.7071-0.7086i] | 5.18
| Short |  | 1.5618 | 1.5961 | 1504 | 8 | 13152 | 13320 | 16200 | 8370 | 8190 | [0.7071+0.7071i, 0.7071-0.7071i, -0.7071+0.7071i, -0.7071-0.7087i] | 5.48
10 | Normal | QPSK, 8/9 | 1.7244 | 1.7665 | 1504 | 38 | 57472 | 57600 | 64800 | 33282 | 32490 | [0.7071+0.7071i, 0.7071-0.7071i, -0.7071+0.7071i, -0.7071-0.7088i] | 6.2
| Short |  | 1.6908 | 1.728 | 1504 | 9 | 14232 | 14400 | 16200 | 8370 | 8190 | [0.7071+0.7071i, 0.7071-0.7071i, -0.7071+0.7071i, -0.7071-0.7089i] | 6.5
11 | Normal | QPSK, 9/10 | 1.746 | 1.7886 | 1504 | 38 | 58192 | 58320 | 64800 | 33282 | 32490 | [0.7071+0.7071i, 0.7071-0.7071i, -0.7071+0.7071i, -0.7071-0.7090i] | 6.42
12 | Normal | 8PSK,3/5 | 1.7396 | 1.78 | 1504 | 25 | 38688 | 38880 | 64800 | 22194 | 21690 | [0.7071+0.7071i, 1.0000-0.0000i, -1.0000+0.0000i, -0.7071-0.7071i, 0.0000+1.0000i, 0.7071-0.7071i, -0.7071+0.7071i, -0.0000-1.0000i] | 5.5
| Short |  | 1.692 | 1.7253 | 1504 | 6 | 9552 | 9720 | 16200 | 5598 | 5490 | [0.7071+0.7071i, 1.0000-0.0000i, -1.0000+0.0000i, -0.7071-0.7071i, 0.0000+1.0000i, 0.7071-0.7071i, -0.7071+0.7071i, -0.0000-1.0000i] | 5.8
13 | Normal | 8PSK,2/3 | 1.9357 | 1.9806 | 1504 | 28 | 43040 | 43200 | 64800 | 22194 | 21690 | [0.7071+0.7071i, 1.0000-0.0000i, -1.0000+0.0000i, -0.7071-0.7071i, 0.0000+1.0000i, 0.7071-0.7071i, -0.7071+0.7071i, -0.0000-1.0000i] | 6.62
| Short |  | 1.885 | 1.922 | 1504 | 7 | 10632 | 10800 | 16200 | 5598 | 5490 | [0.7071+0.7071i, 1.0000-0.0000i, -1.0000+0.0000i, -0.7071-0.7071i, 0.0000+1.0000i, 0.7071-0.7071i, -0.7071+0.7071i, -0.0000-1.0000i] | 6.92
14 | Normal | 8PSK,3/4 | 2.1775 | 2.2281 | 1504 | 32 | 48408 | 48600 | 64800 | 22194 | 21690 | [0.7071+0.7071i, 1.0000-0.0000i, -1.0000+0.0000i, -0.7071-0.7071i, 0.0000+1.0000i, 0.7071-0.7071i, -0.7071+0.7071i, -0.0000-1.0000i] | 7.91
| Short |  | 2.0779 | 2.1188 | 1504 | 7 | 11712 | 11880 | 16200 | 5598 | 5490 | [0.7071+0.7071i, 1.0000-0.0000i, -1.0000+0.0000i, -0.7071-0.7071i, 0.0000+1.0000i, 0.7071-0.7071i, -0.7071+0.7071i, -0.0000-1.0000i] | 8.21
15 | Normal | 8PSK,5/6 | 2.4223 | 2.4786 | 1504 | 35 | 53840 | 54000 | 64800 | 22194 | 21690 | [0.7071+0.7071i, 1.0000-0.0000i, -1.0000+0.0000i, -0.7071-0.7071i, 0.0000+1.0000i, 0.7071-0.7071i, -0.7071+0.7071i, -0.0000-1.0000i] | 9.35
| Short |  | 2.3351 | 2.3811 | 1504 | 8 | 13152 | 13320 | 16200 | 5598 | 5490 | [0.7071+0.7071i, 1.0000-0.0000i, -1.0000+0.0000i, -0.7071-0.7071i, 0.0000+1.0000i, 0.7071-0.7071i, -0.7071+0.7071i, -0.0000-1.0000i] | 9.65
16 | Normal | 8PSK,8/9 | 2.5859 | 2.646 | 1504 | 38 | 57472 | 57600 | 64800 | 22194 | 21690 | [0.7071+0.7071i, 1.0000-0.0000i, -1.0000+0.0000i, -0.7071-0.7071i, 0.0000+1.0000i, 0.7071-0.7071i, -0.7071+0.7071i, -0.0000-1.0000i] | 10.69
| Short |  | 2.528 | 2.5778 | 1504 | 9 | 14232 | 14400 | 16200 | 5598 | 5490 | [0.7071+0.7071i, 1.0000-0.0000i, -1.0000+0.0000i, -0.7071-0.7071i, 0.0000+1.0000i, 0.7071-0.7071i, -0.7071+0.7071i, -0.0000-1.0000i] | 10.99
17 | Normal | 8PSK,9/10 | 2.6184 | 2.6792 | 1504 | 38 | 58192 | 58320 | 64800 | 22194 | 21690 | [0.7071+0.7071i, 1.0000-0.0000i, -1.0000+0.0000i, -0.7071-0.7071i, 0.0000+1.0000i, 0.7071-0.7071i, -0.7071+0.7071i, -0.0000-1.0000i] | 10.98
18 | Normal | 16APSK,2/3 | 2.5746 | 2.6372 | 1504 | 28 | 43040 | 43200 | 64800 | 16686 | 16290 | [0.8031+0.8031i, 0.8031-0.8031i, -0.8031+0.8031i, -0.8031-0.8031i, 1.0971+0.2940i, 1.0971-0.2940i, -1.0971+0.2940i, -1.0971-0.2940i, 0.2940+1.0971i, 0.2940-1.0971i, -0.2940+1.0971i, -0.2940-1.0971i, 0.2550+0.2550i, 0.2550-0.2550i, -0.2550+0.2550i, -0.2550-0.2550i] | 8.97
| Short |  | 2.5052 | 2.5488 | 1504 | 7 | 10632 | 10800 | 16200 | 4212 | 4140 | [0.8031+0.8031i, 0.8031-0.8031i, -0.8031+0.8031i, -0.8031-0.8031i, 1.0971+0.2940i, 1.0971-0.2940i, -1.0971+0.2940i, -1.0971-0.2940i, 0.2940+1.0971i, 0.2940-1.0971i, -0.2940+1.0971i, -0.2940-1.0971i, 0.2550+0.2550i, 0.2550-0.2550i, -0.2550+0.2550i, -0.2550-0.2550i] | 9.27
19 | Normal | 16APSK,3/4 | 2.8963 | 2.9667 | 1504 | 32 | 48408 | 48600 | 64800 | 16686 | 16290 | [0.8002+0.8002i, 0.8002-0.8002i, -0.8002+0.8002i, -0.8002-0.8002i, 1.0932+0.2929i, 1.0931-0.2929i, -1.0931+0.2929i, -1.0932-0.2929i, 0.2929+1.0931i, 0.2929-1.0932i, -0.2929+1.0932i, -0.2929-1.0931i, 0.2808+0.2808i, 0.2808-0.2808i, -0.2808+0.2808i, -0.2808-0.2808i] | 10.21
| Short |  | 2.7616 | 2.8097 | 1504 | 7 | 11712 | 11880 | 16200 | 4212 | 4140 | [0.8002+0.8002i, 0.8002-0.8002i, -0.8002+0.8002i, -0.8002-0.8002i, 1.0932+0.2929i, 1.0931-0.2929i, -1.0931+0.2929i, -1.0932-0.2929i, 0.2929+1.0931i, 0.2929-1.0932i, -0.2929+1.0932i, -0.2929-1.0931i, 0.2808+0.2808i, 0.2808-0.2808i, -0.2808+0.2808i, -0.2808-0.2808i] | 10.51
20 | Normal | 16APSK,4/5 | 3.0905 | 3.1656 | 1504 | 34 | 51648 | 51840 | 64800 | 16686 | 16290 | [0.7991+0.7991i, 0.7991-0.7991i, -0.7991+0.7991i, -0.7991-0.7991i, 1.0916+0.2925i, 1.0916-0.2925i, -1.0916+0.2925i, -1.0916-0.2925i, 0.2925+1.0916i, 0.2925-1.0916i, -0.2925+1.0916i, -0.2925-1.0916i, 0.2906+0.2906i, 0.2906-0.2906i, -0.2906+0.2906i, -0.2906-0.2906i] | 11.03
| Short |  | 2.9326 | 2.9836 | 1504 | 8 | 12432 | 12600 | 16200 | 4212 | 4140 | [0.7991+0.7991i, 0.7991-0.7991i, -0.7991+0.7991i, -0.7991-0.7991i, 1.0916+0.2925i, 1.0916-0.2925i, -1.0916+0.2925i, -1.0916-0.2925i, 0.2925+1.0916i, 0.2925-1.0916i, -0.2925+1.0916i, -0.2925-1.0916i, 0.2906+0.2906i, 0.2906-0.2906i, -0.2906+0.2906i, -0.2906-0.2906i] | 11.33
21 | Normal | 16APSK,5/6 | 3.2219 | 3.3002 | 1504 | 35 | 53840 | 54000 | 64800 | 16686 | 16290 | [0.7984+0.7984i, 0.7984-0.7984i, -0.7984+0.7984i, -0.7984-0.7984i, 1.0907+0.2922i, 1.0907-0.2923i, -1.0907+0.2923i, -1.0907-0.2922i, 0.2923+1.0907i, 0.2922-1.0907i, -0.2922+1.0907i, -0.2923-1.0907i, 0.2957+0.2957i, 0.2957-0.2957i, -0.2957+0.2957i, -0.2957-0.2957i] | 11.61
| Short |  | 3.1035 | 3.1575 | 1504 | 8 | 13152 | 13320 | 16200 | 4212 | 4140 | [0.7984+0.7984i, 0.7984-0.7984i, -0.7984+0.7984i, -0.7984-0.7984i, 1.0907+0.2922i, 1.0907-0.2923i, -1.0907+0.2923i, -1.0907-0.2922i, 0.2923+1.0907i, 0.2922-1.0907i, -0.2922+1.0907i, -0.2923-1.0907i, 0.2957+0.2957i, 0.2957-0.2957i, -0.2957+0.2957i, -0.2957-0.2957i] | 11.91
22 | Normal | 16APSK,8/9 | 3.4395 | 3.5231 | 1504 | 38 | 57472 | 57600 | 64800 | 16686 | 16290 | [0.7971+0.7971i, 0.7971-0.7971i, -0.7971+0.7971i, -0.7971-0.7971i, 1.0888+0.2917i, 1.0888-0.2918i, -1.0888+0.2918i, -1.0888-0.2917i, 0.2918+1.0888i, 0.2917-1.0888i, -0.2917+1.0888i, -0.2918-1.0888i, 0.3066+0.3066i, 0.3066-0.3066i, -0.3066+0.3066i, -0.3066-0.3066i] | 12.89
| Short |  | 3.3599 | 3.4184 | 1504 | 9 | 14232 | 14400 | 16200 | 4212 | 4140 | [0.7971+0.7971i, 0.7971-0.7971i, -0.7971+0.7971i, -0.7971-0.7971i, 1.0888+0.2917i, 1.0888-0.2918i, -1.0888+0.2918i, -1.0888-0.2917i, 0.2918+1.0888i, 0.2917-1.0888i, -0.2917+1.0888i, -0.2918-1.0888i, 0.3066+0.3066i, 0.3066-0.3066i, -0.3066+0.3066i, -0.3066-0.3066i] | 13.19
23 | Normal | 16APSK,9/10 | 3.4827 | 3.5673 | 1504 | 38 | 58192 | 58320 | 64800 | 16686 | 16290 | [0.7966+0.7966i, 0.7966-0.7966i, -0.7966+0.7966i, -0.7966-0.7966i, 1.0882+0.2916i, 1.0882-0.2916i, -1.0882+0.2916i, -1.0882-0.2916i, 0.2916+1.0882i, 0.2916-1.0882i, -0.2916+1.0882i, -0.2916-1.0882i, 0.3100+0.3100i, 0.3100-0.3100i, -0.3100+0.3100i, -0.3100-0.3100i] | 13.13
24 | Normal | 32APSK,3/4 | 3.6233 | 3.7033 | 1504 | 32 | 48408 | 48600 | 64800 | 13338 | 13050 | [0.4865+0.4865i, 0.1781+0.6646i, 0.4865-0.4865i, 0.1781-0.6646i, -0.4865+0.4865i, -0.1781+0.6646i, -0.4865-0.4865i, -0.1781-0.6646i, 1.1796+0.4886i, 0.4886+1.1796i, 0.9028-0.9028i, -0.0000-1.2768i, -0.9028+0.9028i, 0.0000+1.2768i, -1.1796-0.4886i, -0.4886-1.1796i, 0.6646+0.1781i, 0.1713+0.1713i, 0.6646-0.1781i, 0.1713-0.1713i, -0.6646+0.1781i, -0.1713+0.1713i, -0.6646-0.1781i, -0.1713-0.1713i, 1.2768+0.0000i, 0.9028+0.9028i, 1.1796-0.4886i, 0.4886-1.1796i, -1.1796+0.4886i, -0.4886+1.1796i, -1.2768+0.0000i, -0.9028-0.9028i] | 12.73
| Short |  | 3.4192 | 3.4931 | 1504 | 7 | 11712 | 11880 | 16200 | 3402 | 3330 | [0.4865+0.4865i, 0.1781+0.6646i, 0.4865-0.4865i, 0.1781-0.6646i, -0.4865+0.4865i, -0.1781+0.6646i, -0.4865-0.4865i, -0.1781-0.6646i, 1.1796+0.4886i, 0.4886+1.1796i, 0.9028-0.9028i, -0.0000-1.2768i, -0.9028+0.9028i, 0.0000+1.2768i, -1.1796-0.4886i, -0.4886-1.1796i, 0.6646+0.1781i, 0.1713+0.1713i, 0.6646-0.1781i, 0.1713-0.1713i, -0.6646+0.1781i, -0.1713+0.1713i, -0.6646-0.1781i, -0.1713-0.1713i, 1.2768+0.0000i, 0.9028+0.9028i, 1.1796-0.4886i, 0.4886-1.1796i, -1.1796+0.4886i, -0.4886+1.1796i, -1.2768+0.0000i, -0.9028-0.9028i] | 13.03
25 | Normal | 32APSK,4/5 | 3.8662 | 3.9516 | 1504 | 34 | 51648 | 51840 | 64800 | 13338 | 13050 | [0.5007+0.5007i, 0.1833+0.6839i, 0.5007-0.5007i, 0.1832-0.6839i, -0.5007+0.5007i, -0.1832+0.6839i, -0.5007-0.5007i, -0.1833-0.6839i, 1.1712+0.4851i, 0.4851+1.1712i, 0.8964-0.8964i, -0.0000-1.2677i, -0.8964+0.8964i, 0.0000+1.2677i, -1.1712-0.4851i, -0.4851-1.1712i, 0.6839+0.1832i, 0.1841+0.1841i, 0.6839-0.1833i, 0.1841-0.1841i, -0.6839+0.1833i, -0.1841+0.1841i, -0.6839-0.1832i, -0.1841-0.1841i, 1.2677+0.0000i, 0.8964+0.8964i, 1.1712-0.4851i, 0.4851-1.1712i, -1.1712+0.4851i, -0.4851+1.1712i, -1.2677+0.0000i, -0.8964-0.8964i] | 13.64
| Short |  | 3.6308 | 3.7093 | 1504 | 8 | 12432 | 12600 | 16200 | 3402 | 3330 | [0.5007+0.5007i, 0.1833+0.6839i, 0.5007-0.5007i, 0.1832-0.6839i, -0.5007+0.5007i, -0.1832+0.6839i, -0.5007-0.5007i, -0.1833-0.6839i, 1.1712+0.4851i, 0.4851+1.1712i, 0.8964-0.8964i, -0.0000-1.2677i, -0.8964+0.8964i, 0.0000+1.2677i, -1.1712-0.4851i, -0.4851-1.1712i, 0.6839+0.1832i, 0.1841+0.1841i, 0.6839-0.1833i, 0.1841-0.1841i, -0.6839+0.1833i, -0.1841+0.1841i, -0.6839-0.1832i, -0.1841-0.1841i, 1.2677+0.0000i, 0.8964+0.8964i, 1.1712-0.4851i, 0.4851-1.1712i, -1.1712+0.4851i, -0.4851+1.1712i, -1.2677+0.0000i, -0.8964-0.8964i] | 13.94
26 | Normal | 32APSK,5/6 | 4.0306 | 4.1195 | 1504 | 35 | 53840 | 54000 | 64800 | 13338 | 13050 | [0.5080+0.5080i, 0.1860+0.6939i, 0.5080-0.5080i, 0.1859-0.6939i, -0.5080+0.5080i, -0.1859+0.6939i, -0.5080-0.5080i, -0.1860-0.6939i, 1.1666+0.4832i, 0.4832+1.1666i, 0.8929-0.8929i, -0.0000-1.2627i, -0.8929+0.8929i, 0.0000+1.2627i, -1.1666-0.4832i, -0.4832-1.1666i, 0.6939+0.1859i, 0.1924+0.1924i, 0.6939-0.1860i, 0.1924-0.1924i, -0.6939+0.1860i, -0.1924+0.1924i, -0.6939-0.1859i, -0.1924-0.1924i, 1.2627+0.0000i, 0.8929+0.8929i, 1.1666-0.4832i, 0.4832-1.1666i, -1.1666+0.4832i, -0.4832+1.1666i, -1.2627+0.0000i, -0.8929-0.8929i] | 14.28
| Short |  | 3.8424 | 3.9255 | 1504 | 8 | 13152 | 13320 | 16200 | 3402 | 3330 | [0.5080+0.5080i, 0.1860+0.6939i, 0.5080-0.5080i, 0.1859-0.6939i, -0.5080+0.5080i, -0.1859+0.6939i, -0.5080-0.5080i, -0.1860-0.6939i, 1.1666+0.4832i, 0.4832+1.1666i, 0.8929-0.8929i, -0.0000-1.2627i, -0.8929+0.8929i, 0.0000+1.2627i, -1.1666-0.4832i, -0.4832-1.1666i, 0.6939+0.1859i, 0.1924+0.1924i, 0.6939-0.1860i, 0.1924-0.1924i, -0.6939+0.1860i, -0.1924+0.1924i, -0.6939-0.1859i, -0.1924-0.1924i, 1.2627+0.0000i, 0.8929+0.8929i, 1.1666-0.4832i, 0.4832-1.1666i, -1.1666+0.4832i, -0.4832+1.1666i, -1.2627+0.0000i, -0.8929-0.8929i] | 14.58
27 | Normal | 32APSK,8/9 | 4.3029 | 4.3979 | 1504 | 38 | 57472 | 57600 | 64800 | 13338 | 13050 | [0.5202+0.5202i, 0.1904+0.7107i, 0.5202-0.5202i, 0.1904-0.7107i, -0.5202+0.5202i, -0.1904+0.7107i, -0.5202-0.5202i, -0.1904-0.7107i, 1.1587+0.4800i, 0.4800+1.1587i, 0.8869-0.8869i, -0.0000-1.2542i, -0.8869+0.8869i, 0.0000+1.2542i, -1.1587-0.4800i, -0.4800-1.1587i, 0.7107+0.1904i, 0.2048+0.2048i, 0.7107-0.1904i, 0.2048-0.2048i, -0.7107+0.1904i, -0.2048+0.2048i, -0.7107-0.1904i, -0.2048-0.2048i, 1.2542+0.0000i, 0.8869+0.8869i, 1.1587-0.4800i, 0.4800-1.1587i, -1.1587+0.4800i, -0.4800+1.1587i, -1.2542+0.0000i, -0.8869-0.8869i] | 15.69
| Short |  | 4.1599 | 4.2499 | 1504 | 9 | 14232 | 14400 | 16200 | 3402 | 3330 | [0.5202+0.5202i, 0.1904+0.7107i, 0.5202-0.5202i, 0.1904-0.7107i, -0.5202+0.5202i, -0.1904+0.7107i, -0.5202-0.5202i, -0.1904-0.7107i, 1.1587+0.4800i, 0.4800+1.1587i, 0.8869-0.8869i, -0.0000-1.2542i, -0.8869+0.8869i, 0.0000+1.2542i, -1.1587-0.4800i, -0.4800-1.1587i, 0.7107+0.1904i, 0.2048+0.2048i, 0.7107-0.1904i, 0.2048-0.2048i, -0.7107+0.1904i, -0.2048+0.2048i, -0.7107-0.1904i, -0.2048-0.2048i, 1.2542+0.0000i, 0.8869+0.8869i, 1.1587-0.4800i, 0.4800-1.1587i, -1.1587+0.4800i, -0.4800+1.1587i, -1.2542+0.0000i, -0.8869-0.8869i] | 15.99
28 | Normal | 32APSK,9/10 | 4.3569 | 4.453 | 1504 | 38 | 58192 | 58320 | 64800 | 13338 | 13050 | [0.5214+0.5214i, 0.1909+0.7123i, 0.5214-0.5214i, 0.1909-0.7123i, -0.5214+0.5214i, -0.1909+0.7123i, -0.5214-0.5214i, -0.1909-0.7123i, 1.1579+0.4796i, 0.4796+1.1579i, 0.8863-0.8863i, -0.0000-1.2534i, -0.8863+0.8863i, 0.0000+1.2534i, -1.1579-0.4796i, -0.4796-1.1579i, 0.7123+0.1909i, 0.2061+0.2061i, 0.7123-0.1909i, 0.2061-0.2061i, -0.7123+0.1909i, -0.2061+0.2061i, -0.7123-0.1909i, -0.2061-0.2061i, 1.2534+0.0000i, 0.8863+0.8863i, 1.1579-0.4796i, 0.4796-1.1579i, -1.1579+0.4796i, -0.4796+1.1579i, -1.2534+0.0000i, -0.8863-0.8863i] | 16.05
NOTE 1: Spectral efficiency is the figure achieved by the Merger/Slicer allocate a number of input bits equal to the maximum DATAFIELD capacity (DFL = Kbch -80) Spectral efficiencies (per unit symbol rate) are computed for normal FECFRAME length and no pilots. NOTE 2: Ideal Es/N0 (dB) is the figure achieved by computer simulation, 50 LDPC fixed point decoding iterations, perfect carrier and synchronization recovery, no phase noise, AWGN channel. Es/N0 -- Ratio of symbol energy to noise power spectral density. PER -- PER is the ratio between the useful transport stream packets (188 bytes) correctly received and affected by errors, after forward error correction. NOTE 3: Constellation amplitude scaling method is "unit average power".

## DVB-S2X
DVB-S2X
PLSDecimalCode (note 1) | Mode | Code Type | Pilot Presence/Absence | Spectral Efficiency (note 1) | User Packet Length (for Transport Stream) (bit) | NumPacketPerBBFrame (for Transport Stream) | BBFrameLength/ BCH Uncoded Block Kbch | BCH Coded Block NbchLDPC Uncoded Block Kldpc | LDPC Coded Block Nldpc | PLFrameLength | Constellation (note 8) | Es/N0 [dB] performance at Quasi Error Free PER = 10-7 (AWGN channel) (note 3) | Es/N0 [dB] performance at Quasi Error Free FER = 10-5 (Normal FECFRAMES) (AWGN channel) (note 4) | Es/N0 [dB] performance at Quasi Error Free FER = 10-5 (Medium FECFRAMES) (AWGN channel) (note 5) | Es/N0 [dB] performance at Quasi Error Free FER = 10-5 (Short FECFRAMES) (AWGN channel) (note 6)
4 | QPSK, 1/4 | Normal | Absence | 0.49024 | 1504 | 10 | 16008 | 16200 | 64800 | 32490 | [0.7071+0.7071i, 0.7071-0.7071i, -0.7071+0.7071i, -0.7071-0.7071i] | -2.35
5 |  |  | Presence | 0.47858 | 1504 | 10 | 16008 | 16200 | 64800 | 33282 | [0.7071+0.7071i, 0.7071-0.7071i, -0.7071+0.7071i, -0.7071-0.7071i] | -2.35
6 |  | Short | Absence | 0.36532 | 1504 | 1 | 3072 | 3240 | 16200 | 8190 | [0.7071+0.7071i, 0.7071-0.7071i, -0.7071+0.7071i, -0.7071-0.7071i] | -2.05
7 |  |  | Presence | 0.35747 | 1504 | 1 | 3072 | 3240 | 16200 | 8370 | [0.7071+0.7071i, 0.7071-0.7071i, -0.7071+0.7071i, -0.7071-0.7071i] | -2.05
8 | QPSK, 1/3 | Normal | Absence | 0.65645 | 1504 | 14 | 21408 | 21600 | 64800 | 32490 | [0.7071+0.7071i, 0.7071-0.7071i, -0.7071+0.7071i, -0.7071-0.7071i] | -1.24
9 |  |  | Presence | 0.64083 | 1504 | 14 | 21408 | 21600 | 64800 | 33282 | [0.7071+0.7071i, 0.7071-0.7071i, -0.7071+0.7071i, -0.7071-0.7071i] | -1.24
10 |  | Short | Absence | 0.62906 | 1504 | 3 | 5232 | 5400 | 16200 | 8190 | [0.7071+0.7071i, 0.7071-0.7071i, -0.7071+0.7071i, -0.7071-0.7071i] | -0.94
11 |  |  | Presence | 0.61553 | 1504 | 3 | 5232 | 5400 | 16200 | 8370 | [0.7071+0.7071i, 0.7071-0.7071i, -0.7071+0.7071i, -0.7071-0.7071i] | -0.94
12 | QPSK, 2/5 | Normal | Absence | 0.78941 | 1504 | 17 | 25728 | 25920 | 64800 | 32490 | [0.7071+0.7071i, 0.7071-0.7071i, -0.7071+0.7071i, -0.7071-0.7071i] | -0.3
13 |  |  | Presence | 0.77063 | 1504 | 17 | 25728 | 25920 | 64800 | 33282 | [0.7071+0.7071i, 0.7071-0.7071i, -0.7071+0.7071i, -0.7071-0.7071i] | -0.3
14 |  | Short | Absence | 0.76093 | 1504 | 4 | 6312 | 6480 | 16200 | 8190 | [0.7071+0.7071i, 0.7071-0.7071i, -0.7071+0.7071i, -0.7071-0.7071i] | 0
15 |  |  | Presence | 0.74456 | 1504 | 4 | 6312 | 6480 | 16200 | 8370 | [0.7071+0.7071i, 0.7071-0.7071i, -0.7071+0.7071i, -0.7071-0.7071i] | 0
16 | QPSK, 1/2 | Normal | Absence | 0.98886 | 1504 | 21 | 32208 | 32400 | 64800 | 32490 | [0.7071+0.7071i, 0.7071-0.7071i, -0.7071+0.7071i, -0.7071-0.7071i] | 1
17 |  |  | Presence | 0.96533 | 1504 | 21 | 32208 | 32400 | 64800 | 33282 | [0.7071+0.7071i, 0.7071-0.7071i, -0.7071+0.7071i, -0.7071-0.7071i] | 1
18 |  | Short | Absence | 0.84884 | 1504 | 4 | 7032 | 7200 | 16200 | 8190 | [0.7071+0.7071i, 0.7071-0.7071i, -0.7071+0.7071i, -0.7071-0.7071i] | 1.3
19 |  |  | Presence | 0.83059 | 1504 | 4 | 7032 | 7200 | 16200 | 8370 | [0.7071+0.7071i, 0.7071-0.7071i, -0.7071+0.7071i, -0.7071-0.7071i] | 1.3
20 | QPSK, 3/5 | Normal | Absence | 1.1883 | 1504 | 25 | 38688 | 38880 | 64800 | 32490 | [0.7071+0.7071i, 0.7071-0.7071i, -0.7071+0.7071i, -0.7071-0.7071i] | 2.23
21 |  |  | Presence | 1.16 | 1504 | 25 | 38688 | 38880 | 64800 | 33282 | [0.7071+0.7071i, 0.7071-0.7071i, -0.7071+0.7071i, -0.7071-0.7071i] | 2.23
22 |  | Short | Absence | 1.1565 | 1504 | 6 | 9552 | 9720 | 16200 | 8190 | [0.7071+0.7071i, 0.7071-0.7071i, -0.7071+0.7071i, -0.7071-0.7071i] | 2.53
23 |  |  | Presence | 1.1317 | 1504 | 6 | 9552 | 9720 | 16200 | 8370 | [0.7071+0.7071i, 0.7071-0.7071i, -0.7071+0.7071i, -0.7071-0.7071i] | 2.53
24 | QPSK, 2/3 | Normal | Absence | 1.3223 | 1504 | 28 | 43040 | 43200 | 64800 | 32490 | [0.7071+0.7071i, 0.7071-0.7071i, -0.7071+0.7071i, -0.7071-0.7071i] | 3.1
25 |  |  | Presence | 1.2908 | 1504 | 28 | 43040 | 43200 | 64800 | 33282 | [0.7071+0.7071i, 0.7071-0.7071i, -0.7071+0.7071i, -0.7071-0.7071i] | 3.1
26 |  | Short | Absence | 1.2884 | 1504 | 7 | 10632 | 10800 | 16200 | 8190 | [0.7071+0.7071i, 0.7071-0.7071i, -0.7071+0.7071i, -0.7071-0.7071i] | 3.4
27 |  |  | Presence | 1.2607 | 1504 | 7 | 10632 | 10800 | 16200 | 8370 | [0.7071+0.7071i, 0.7071-0.7071i, -0.7071+0.7071i, -0.7071-0.7071i] | 3.4
28 | QPSK, 3/4 | Normal | Absence | 1.4875 | 1504 | 32 | 48408 | 48600 | 64800 | 32490 | [0.7071+0.7071i, 0.7071-0.7071i, -0.7071+0.7071i, -0.7071-0.7071i] | 4.03
29 |  |  | Presence | 1.4521 | 1504 | 32 | 48408 | 48600 | 64800 | 33282 | [0.7071+0.7071i, 0.7071-0.7071i, -0.7071+0.7071i, -0.7071-0.7071i] | 4.03
30 |  | Short | Absence | 1.4203 | 1504 | 7 | 11712 | 11880 | 16200 | 8190 | [0.7071+0.7071i, 0.7071-0.7071i, -0.7071+0.7071i, -0.7071-0.7071i] | 4.33
31 |  |  | Presence | 1.3897 | 1504 | 7 | 11712 | 11880 | 16200 | 8370 | [0.7071+0.7071i, 0.7071-0.7071i, -0.7071+0.7071i, -0.7071-0.7071i] | 4.33
32 | QPSK, 4/5 | Normal | Absence | 1.5872 | 1504 | 34 | 51648 | 51840 | 64800 | 32490 | [0.7071+0.7071i, 0.7071-0.7071i, -0.7071+0.7071i, -0.7071-0.7071i] | 4.68
33 |  |  | Presence | 1.5494 | 1504 | 34 | 51648 | 51840 | 64800 | 33282 | [0.7071+0.7071i, 0.7071-0.7071i, -0.7071+0.7071i, -0.7071-0.7071i] | 4.68
34 |  | Short | Absence | 1.5082 | 1504 | 8 | 12432 | 12600 | 16200 | 8190 | [0.7071+0.7071i, 0.7071-0.7071i, -0.7071+0.7071i, -0.7071-0.7071i] | 4.98
35 |  |  | Presence | 1.4757 | 1504 | 8 | 12432 | 12600 | 16200 | 8370 | [0.7071+0.7071i, 0.7071-0.7071i, -0.7071+0.7071i, -0.7071-0.7071i] | 4.98
36 | QPSK, 5/6 | Normal | Absence | 1.6547 | 1504 | 35 | 53840 | 54000 | 64800 | 32490 | [0.7071+0.7071i, 0.7071-0.7071i, -0.7071+0.7071i, -0.7071-0.7071i] | 5.18
37 |  |  | Presence | 1.6153 | 1504 | 35 | 53840 | 54000 | 64800 | 33282 | [0.7071+0.7071i, 0.7071-0.7071i, -0.7071+0.7071i, -0.7071-0.7071i] | 5.18
38 |  | Short | Absence | 1.5961 | 1504 | 8 | 13152 | 13320 | 16200 | 8190 | [0.7071+0.7071i, 0.7071-0.7071i, -0.7071+0.7071i, -0.7071-0.7071i] | 5.48
39 |  |  | Presence | 1.5618 | 1504 | 8 | 13152 | 13320 | 16200 | 8370 | [0.7071+0.7071i, 0.7071-0.7071i, -0.7071+0.7071i, -0.7071-0.7071i] | 5.48
40 | QPSK, 8/9 | Normal | Absence | 1.7665 | 1504 | 38 | 57472 | 57600 | 64800 | 32490 | [0.7071+0.7071i, 0.7071-0.7071i, -0.7071+0.7071i, -0.7071-0.7071i] | 6.2
41 |  |  | Presence | 1.7244 | 1504 | 38 | 57472 | 57600 | 64800 | 33282 | [0.7071+0.7071i, 0.7071-0.7071i, -0.7071+0.7071i, -0.7071-0.7071i] | 6.2
42 |  | Short | Absence | 1.728 | 1504 | 9 | 14232 | 14400 | 16200 | 8190 | [0.7071+0.7071i, 0.7071-0.7071i, -0.7071+0.7071i, -0.7071-0.7071i] | 6.5
43 |  |  | Presence | 1.6908 | 1504 | 9 | 14232 | 14400 | 16200 | 8370 | [0.7071+0.7071i, 0.7071-0.7071i, -0.7071+0.7071i, -0.7071-0.7071i] | 6.5
44 | QPSK, 9/10 | Normal | Absence | 1.7886 | 1504 | 38 | 58192 | 58320 | 64800 | 32490 | [0.7071+0.7071i, 0.7071-0.7071i, -0.7071+0.7071i, -0.7071-0.7071i] | 6.42
45 |  |  | Presence | 1.746 | 1504 | 38 | 58192 | 58320 | 64800 | 33282 | [0.7071+0.7071i, 0.7071-0.7071i, -0.7071+0.7071i, -0.7071-0.7071i] | 6.42
48 | 8PSK,3/5 | Normal | Absence | 1.78 | 1504 | 25 | 38688 | 38880 | 64800 | 21690 | [0.7071+0.7071i, 1.0000-0.0000i, -1.0000+0.0000i, -0.7071-0.7071i, 0.0000+1.0000i, 0.7071-0.7071i, -0.7071+0.7071i, -0.0000-1.0000i] | 5.5
49 |  |  | Presence | 1.7396 | 1504 | 25 | 38688 | 38880 | 64800 | 22194 | [0.7071+0.7071i, 1.0000-0.0000i, -1.0000+0.0000i, -0.7071-0.7071i, 0.0000+1.0000i, 0.7071-0.7071i, -0.7071+0.7071i, -0.0000-1.0000i] | 5.5
50 |  | Short | Absence | 1.7253 | 1504 | 6 | 9552 | 9720 | 16200 | 5490 | [0.7071+0.7071i, 1.0000-0.0000i, -1.0000+0.0000i, -0.7071-0.7071i, 0.0000+1.0000i, 0.7071-0.7071i, -0.7071+0.7071i, -0.0000-1.0000i] | 5.8
51 |  |  | Presence | 1.692 | 1504 | 6 | 9552 | 9720 | 16200 | 5598 | [0.7071+0.7071i, 1.0000-0.0000i, -1.0000+0.0000i, -0.7071-0.7071i, 0.0000+1.0000i, 0.7071-0.7071i, -0.7071+0.7071i, -0.0000-1.0000i] | 5.8
52 | 8PSK,2/3 | Normal | Absence | 1.9806 | 1504 | 28 | 43040 | 43200 | 64800 | 21690 | [0.7071+0.7071i, 1.0000-0.0000i, -1.0000+0.0000i, -0.7071-0.7071i, 0.0000+1.0000i, 0.7071-0.7071i, -0.7071+0.7071i, -0.0000-1.0000i] | 6.62
53 |  |  | Presence | 1.9357 | 1504 | 28 | 43040 | 43200 | 64800 | 22194 | [0.7071+0.7071i, 1.0000-0.0000i, -1.0000+0.0000i, -0.7071-0.7071i, 0.0000+1.0000i, 0.7071-0.7071i, -0.7071+0.7071i, -0.0000-1.0000i] | 6.62
54 |  | Short | Absence | 1.922 | 1504 | 7 | 10632 | 10800 | 16200 | 5490 | [0.7071+0.7071i, 1.0000-0.0000i, -1.0000+0.0000i, -0.7071-0.7071i, 0.0000+1.0000i, 0.7071-0.7071i, -0.7071+0.7071i, -0.0000-1.0000i] | 6.92
55 |  |  | Presence | 1.885 | 1504 | 7 | 10632 | 10800 | 16200 | 5598 | [0.7071+0.7071i, 1.0000-0.0000i, -1.0000+0.0000i, -0.7071-0.7071i, 0.0000+1.0000i, 0.7071-0.7071i, -0.7071+0.7071i, -0.0000-1.0000i] | 6.92
56 | 8PSK,3/4 | Normal | Absence | 2.2281 | 1504 | 32 | 48408 | 48600 | 64800 | 21690 | [0.7071+0.7071i, 1.0000-0.0000i, -1.0000+0.0000i, -0.7071-0.7071i, 0.0000+1.0000i, 0.7071-0.7071i, -0.7071+0.7071i, -0.0000-1.0000i] | 7.91
57 |  |  | Presence | 2.1775 | 1504 | 32 | 48408 | 48600 | 64800 | 22194 | [0.7071+0.7071i, 1.0000-0.0000i, -1.0000+0.0000i, -0.7071-0.7071i, 0.0000+1.0000i, 0.7071-0.7071i, -0.7071+0.7071i, -0.0000-1.0000i] | 7.91
58 |  | Short | Absence | 2.1188 | 1504 | 7 | 11712 | 11880 | 16200 | 5490 | [0.7071+0.7071i, 1.0000-0.0000i, -1.0000+0.0000i, -0.7071-0.7071i, 0.0000+1.0000i, 0.7071-0.7071i, -0.7071+0.7071i, -0.0000-1.0000i] | 8.21
59 |  |  | Presence | 2.0779 | 1504 | 7 | 11712 | 11880 | 16200 | 5598 | [0.7071+0.7071i, 1.0000-0.0000i, -1.0000+0.0000i, -0.7071-0.7071i, 0.0000+1.0000i, 0.7071-0.7071i, -0.7071+0.7071i, -0.0000-1.0000i] | 8.21
60 | 8PSK,5/6 | Normal | Absence | 2.4786 | 1504 | 35 | 53840 | 54000 | 64800 | 21690 | [0.7071+0.7071i, 1.0000-0.0000i, -1.0000+0.0000i, -0.7071-0.7071i, 0.0000+1.0000i, 0.7071-0.7071i, -0.7071+0.7071i, -0.0000-1.0000i] | 9.35
61 |  |  | Presence | 2.4223 | 1504 | 35 | 53840 | 54000 | 64800 | 22194 | [0.7071+0.7071i, 1.0000-0.0000i, -1.0000+0.0000i, -0.7071-0.7071i, 0.0000+1.0000i, 0.7071-0.7071i, -0.7071+0.7071i, -0.0000-1.0000i] | 9.35
62 |  | Short | Absence | 2.3811 | 1504 | 8 | 13152 | 13320 | 16200 | 5490 | [0.7071+0.7071i, 1.0000-0.0000i, -1.0000+0.0000i, -0.7071-0.7071i, 0.0000+1.0000i, 0.7071-0.7071i, -0.7071+0.7071i, -0.0000-1.0000i] | 9.65
63 |  |  | Presence | 2.3351 | 1504 | 8 | 13152 | 13320 | 16200 | 5598 | [0.7071+0.7071i, 1.0000-0.0000i, -1.0000+0.0000i, -0.7071-0.7071i, 0.0000+1.0000i, 0.7071-0.7071i, -0.7071+0.7071i, -0.0000-1.0000i] | 9.65
64 | 8PSK,8/9 | Normal | Absence | 2.646 | 1504 | 38 | 57472 | 57600 | 64800 | 21690 | [0.7071+0.7071i, 1.0000-0.0000i, -1.0000+0.0000i, -0.7071-0.7071i, 0.0000+1.0000i, 0.7071-0.7071i, -0.7071+0.7071i, -0.0000-1.0000i] | 10.69
65 |  |  | Presence | 2.5859 | 1504 | 38 | 57472 | 57600 | 64800 | 22194 | [0.7071+0.7071i, 1.0000-0.0000i, -1.0000+0.0000i, -0.7071-0.7071i, 0.0000+1.0000i, 0.7071-0.7071i, -0.7071+0.7071i, -0.0000-1.0000i] | 10.69
66 |  | Short | Absence | 2.5778 | 1504 | 9 | 14232 | 14400 | 16200 | 5490 | [0.7071+0.7071i, 1.0000-0.0000i, -1.0000+0.0000i, -0.7071-0.7071i, 0.0000+1.0000i, 0.7071-0.7071i, -0.7071+0.7071i, -0.0000-1.0000i] | 10.99
67 |  |  | Presence | 2.528 | 1504 | 9 | 14232 | 14400 | 16200 | 5598 | [0.7071+0.7071i, 1.0000-0.0000i, -1.0000+0.0000i, -0.7071-0.7071i, 0.0000+1.0000i, 0.7071-0.7071i, -0.7071+0.7071i, -0.0000-1.0000i] | 10.99
68 | 8PSK,9/10 | Normal | Absence | 2.6792 | 1504 | 38 | 58192 | 58320 | 64800 | 21690 | [0.7071+0.7071i, 1.0000-0.0000i, -1.0000+0.0000i, -0.7071-0.7071i, 0.0000+1.0000i, 0.7071-0.7071i, -0.7071+0.7071i, -0.0000-1.0000i] | 10.98
69 |  |  | Presence | 2.6184 | 1504 | 38 | 58192 | 58320 | 64800 | 22194 | [0.7071+0.7071i, 1.0000-0.0000i, -1.0000+0.0000i, -0.7071-0.7071i, 0.0000+1.0000i, 0.7071-0.7071i, -0.7071+0.7071i, -0.0000-1.0000i] | 10.98
72 | 16APSK,2/3 | Normal | Absence | 2.6372 | 1504 | 28 | 43040 | 43200 | 64800 | 16290 | [0.8031+0.8031i, 0.8031-0.8031i, -0.8031+0.8031i, -0.8031-0.8031i, 1.0971+0.2940i, 1.0971-0.2940i, -1.0971+0.2940i, -1.0971-0.2940i, 0.2940+1.0971i, 0.2940-1.0971i, -0.2940+1.0971i, -0.2940-1.0971i, 0.2550+0.2550i, 0.2550-0.2550i, -0.2550+0.2550i, -0.2550-0.2550i] | 8.97
73 |  |  | Presence | 2.5746 | 1504 | 28 | 43040 | 43200 | 64800 | 16686 | [0.8031+0.8031i, 0.8031-0.8031i, -0.8031+0.8031i, -0.8031-0.8031i, 1.0971+0.2940i, 1.0971-0.2940i, -1.0971+0.2940i, -1.0971-0.2940i, 0.2940+1.0971i, 0.2940-1.0971i, -0.2940+1.0971i, -0.2940-1.0971i, 0.2550+0.2550i, 0.2550-0.2550i, -0.2550+0.2550i, -0.2550-0.2550i] | 8.97
74 |  | Short | Absence | 2.5488 | 1504 | 7 | 10632 | 10800 | 16200 | 4140 | [0.8031+0.8031i, 0.8031-0.8031i, -0.8031+0.8031i, -0.8031-0.8031i, 1.0971+0.2940i, 1.0971-0.2940i, -1.0971+0.2940i, -1.0971-0.2940i, 0.2940+1.0971i, 0.2940-1.0971i, -0.2940+1.0971i, -0.2940-1.0971i, 0.2550+0.2550i, 0.2550-0.2550i, -0.2550+0.2550i, -0.2550-0.2550i] | 9.27
75 |  |  | Presence | 2.5052 | 1504 | 7 | 10632 | 10800 | 16200 | 4212 | [0.8031+0.8031i, 0.8031-0.8031i, -0.8031+0.8031i, -0.8031-0.8031i, 1.0971+0.2940i, 1.0971-0.2940i, -1.0971+0.2940i, -1.0971-0.2940i, 0.2940+1.0971i, 0.2940-1.0971i, -0.2940+1.0971i, -0.2940-1.0971i, 0.2550+0.2550i, 0.2550-0.2550i, -0.2550+0.2550i, -0.2550-0.2550i] | 9.27
76 | 16APSK,3/4 | Normal | Absence | 2.9667 | 1504 | 32 | 48408 | 48600 | 64800 | 16290 | [0.8002+0.8002i, 0.8002-0.8002i, -0.8002+0.8002i, -0.8002-0.8002i, 1.0932+0.2929i, 1.0931-0.2929i, -1.0931+0.2929i, -1.0932-0.2929i, 0.2929+1.0931i, 0.2929-1.0932i, -0.2929+1.0932i, -0.2929-1.0931i, 0.2808+0.2808i, 0.2808-0.2808i, -0.2808+0.2808i, -0.2808-0.2808i] | 10.21
77 |  |  | Presence | 2.8963 | 1504 | 32 | 48408 | 48600 | 64800 | 16686 | [0.8002+0.8002i, 0.8002-0.8002i, -0.8002+0.8002i, -0.8002-0.8002i, 1.0932+0.2929i, 1.0931-0.2929i, -1.0931+0.2929i, -1.0932-0.2929i, 0.2929+1.0931i, 0.2929-1.0932i, -0.2929+1.0932i, -0.2929-1.0931i, 0.2808+0.2808i, 0.2808-0.2808i, -0.2808+0.2808i, -0.2808-0.2808i] | 10.21
78 |  | Short | Absence | 2.8097 | 1504 | 7 | 11712 | 11880 | 16200 | 4140 | [0.8002+0.8002i, 0.8002-0.8002i, -0.8002+0.8002i, -0.8002-0.8002i, 1.0932+0.2929i, 1.0931-0.2929i, -1.0931+0.2929i, -1.0932-0.2929i, 0.2929+1.0931i, 0.2929-1.0932i, -0.2929+1.0932i, -0.2929-1.0931i, 0.2808+0.2808i, 0.2808-0.2808i, -0.2808+0.2808i, -0.2808-0.2808i] | 10.51
79 |  |  | Presence | 2.7616 | 1504 | 7 | 11712 | 11880 | 16200 | 4212 | [0.8002+0.8002i, 0.8002-0.8002i, -0.8002+0.8002i, -0.8002-0.8002i, 1.0932+0.2929i, 1.0931-0.2929i, -1.0931+0.2929i, -1.0932-0.2929i, 0.2929+1.0931i, 0.2929-1.0932i, -0.2929+1.0932i, -0.2929-1.0931i, 0.2808+0.2808i, 0.2808-0.2808i, -0.2808+0.2808i, -0.2808-0.2808i] | 10.51
80 | 16APSK,4/5 | Normal | Absence | 3.1656 | 1504 | 34 | 51648 | 51840 | 64800 | 16290 | [0.7991+0.7991i, 0.7991-0.7991i, -0.7991+0.7991i, -0.7991-0.7991i, 1.0916+0.2925i, 1.0916-0.2925i, -1.0916+0.2925i, -1.0916-0.2925i, 0.2925+1.0916i, 0.2925-1.0916i, -0.2925+1.0916i, -0.2925-1.0916i, 0.2906+0.2906i, 0.2906-0.2906i, -0.2906+0.2906i, -0.2906-0.2906i] | 11.03
81 |  |  | Presence | 3.0905 | 1504 | 34 | 51648 | 51840 | 64800 | 16686 | [0.7991+0.7991i, 0.7991-0.7991i, -0.7991+0.7991i, -0.7991-0.7991i, 1.0916+0.2925i, 1.0916-0.2925i, -1.0916+0.2925i, -1.0916-0.2925i, 0.2925+1.0916i, 0.2925-1.0916i, -0.2925+1.0916i, -0.2925-1.0916i, 0.2906+0.2906i, 0.2906-0.2906i, -0.2906+0.2906i, -0.2906-0.2906i] | 11.03
82 |  | Short | Absence | 2.9836 | 1504 | 8 | 12432 | 12600 | 16200 | 4140 | [0.7991+0.7991i, 0.7991-0.7991i, -0.7991+0.7991i, -0.7991-0.7991i, 1.0916+0.2925i, 1.0916-0.2925i, -1.0916+0.2925i, -1.0916-0.2925i, 0.2925+1.0916i, 0.2925-1.0916i, -0.2925+1.0916i, -0.2925-1.0916i, 0.2906+0.2906i, 0.2906-0.2906i, -0.2906+0.2906i, -0.2906-0.2906i] | 11.33
83 |  |  | Presence | 2.9326 | 1504 | 8 | 12432 | 12600 | 16200 | 4212 | [0.7991+0.7991i, 0.7991-0.7991i, -0.7991+0.7991i, -0.7991-0.7991i, 1.0916+0.2925i, 1.0916-0.2925i, -1.0916+0.2925i, -1.0916-0.2925i, 0.2925+1.0916i, 0.2925-1.0916i, -0.2925+1.0916i, -0.2925-1.0916i, 0.2906+0.2906i, 0.2906-0.2906i, -0.2906+0.2906i, -0.2906-0.2906i] | 11.33
84 | 16APSK,5/6 | Normal | Absence | 3.3002 | 1504 | 35 | 53840 | 54000 | 64800 | 16290 | [0.7984+0.7984i, 0.7984-0.7984i, -0.7984+0.7984i, -0.7984-0.7984i, 1.0907+0.2922i, 1.0907-0.2923i, -1.0907+0.2923i, -1.0907-0.2922i, 0.2923+1.0907i, 0.2922-1.0907i, -0.2922+1.0907i, -0.2923-1.0907i, 0.2957+0.2957i, 0.2957-0.2957i, -0.2957+0.2957i, -0.2957-0.2957i] | 11.61
85 |  |  | Presence | 3.2219 | 1504 | 35 | 53840 | 54000 | 64800 | 16686 | [0.7984+0.7984i, 0.7984-0.7984i, -0.7984+0.7984i, -0.7984-0.7984i, 1.0907+0.2922i, 1.0907-0.2923i, -1.0907+0.2923i, -1.0907-0.2922i, 0.2923+1.0907i, 0.2922-1.0907i, -0.2922+1.0907i, -0.2923-1.0907i, 0.2957+0.2957i, 0.2957-0.2957i, -0.2957+0.2957i, -0.2957-0.2957i] | 11.61
86 |  | Short | Absence | 3.1575 | 1504 | 8 | 13152 | 13320 | 16200 | 4140 | [0.7984+0.7984i, 0.7984-0.7984i, -0.7984+0.7984i, -0.7984-0.7984i, 1.0907+0.2922i, 1.0907-0.2923i, -1.0907+0.2923i, -1.0907-0.2922i, 0.2923+1.0907i, 0.2922-1.0907i, -0.2922+1.0907i, -0.2923-1.0907i, 0.2957+0.2957i, 0.2957-0.2957i, -0.2957+0.2957i, -0.2957-0.2957i] | 11.91
87 |  |  | Presence | 3.1035 | 1504 | 8 | 13152 | 13320 | 16200 | 4212 | [0.7984+0.7984i, 0.7984-0.7984i, -0.7984+0.7984i, -0.7984-0.7984i, 1.0907+0.2922i, 1.0907-0.2923i, -1.0907+0.2923i, -1.0907-0.2922i, 0.2923+1.0907i, 0.2922-1.0907i, -0.2922+1.0907i, -0.2923-1.0907i, 0.2957+0.2957i, 0.2957-0.2957i, -0.2957+0.2957i, -0.2957-0.2957i] | 11.91
88 | 16APSK,8/9 | Normal | Absence | 3.5231 | 1504 | 38 | 57472 | 57600 | 64800 | 16290 | [0.7971+0.7971i, 0.7971-0.7971i, -0.7971+0.7971i, -0.7971-0.7971i, 1.0888+0.2917i, 1.0888-0.2918i, -1.0888+0.2918i, -1.0888-0.2917i, 0.2918+1.0888i, 0.2917-1.0888i, -0.2917+1.0888i, -0.2918-1.0888i, 0.3066+0.3066i, 0.3066-0.3066i, -0.3066+0.3066i, -0.3066-0.3066i] | 12.89
89 |  |  | Presence | 3.4395 | 1504 | 38 | 57472 | 57600 | 64800 | 16686 | [0.7971+0.7971i, 0.7971-0.7971i, -0.7971+0.7971i, -0.7971-0.7971i, 1.0888+0.2917i, 1.0888-0.2918i, -1.0888+0.2918i, -1.0888-0.2917i, 0.2918+1.0888i, 0.2917-1.0888i, -0.2917+1.0888i, -0.2918-1.0888i, 0.3066+0.3066i, 0.3066-0.3066i, -0.3066+0.3066i, -0.3066-0.3066i] | 12.89
90 |  | Short | Absence | 3.4184 | 1504 | 9 | 14232 | 14400 | 16200 | 4140 | [0.7971+0.7971i, 0.7971-0.7971i, -0.7971+0.7971i, -0.7971-0.7971i, 1.0888+0.2917i, 1.0888-0.2918i, -1.0888+0.2918i, -1.0888-0.2917i, 0.2918+1.0888i, 0.2917-1.0888i, -0.2917+1.0888i, -0.2918-1.0888i, 0.3066+0.3066i, 0.3066-0.3066i, -0.3066+0.3066i, -0.3066-0.3066i] | 13.19
91 |  |  | Presence | 3.3599 | 1504 | 9 | 14232 | 14400 | 16200 | 4212 | [0.7971+0.7971i, 0.7971-0.7971i, -0.7971+0.7971i, -0.7971-0.7971i, 1.0888+0.2917i, 1.0888-0.2918i, -1.0888+0.2918i, -1.0888-0.2917i, 0.2918+1.0888i, 0.2917-1.0888i, -0.2917+1.0888i, -0.2918-1.0888i, 0.3066+0.3066i, 0.3066-0.3066i, -0.3066+0.3066i, -0.3066-0.3066i] | 13.19
92 | 16APSK,9/10 | Normal | Absence | 3.5673 | 1504 | 38 | 58192 | 58320 | 64800 | 16290 | [0.7966+0.7966i, 0.7966-0.7966i, -0.7966+0.7966i, -0.7966-0.7966i, 1.0882+0.2916i, 1.0882-0.2916i, -1.0882+0.2916i, -1.0882-0.2916i, 0.2916+1.0882i, 0.2916-1.0882i, -0.2916+1.0882i, -0.2916-1.0882i, 0.3100+0.3100i, 0.3100-0.3100i, -0.3100+0.3100i, -0.3100-0.3100i | 13.13
93 |  |  | Presence | 3.4827 | 1504 | 38 | 58192 | 58320 | 64800 | 16686 | [0.7966+0.7966i, 0.7966-0.7966i, -0.7966+0.7966i, -0.7966-0.7966i, 1.0882+0.2916i, 1.0882-0.2916i, -1.0882+0.2916i, -1.0882-0.2916i, 0.2916+1.0882i, 0.2916-1.0882i, -0.2916+1.0882i, -0.2916-1.0882i, 0.3100+0.3100i, 0.3100-0.3100i, -0.3100+0.3100i, -0.3100-0.3100i | 13.13
96 | 32APSK,3/4 | Normal | Absence | 3.7033 | 1504 | 32 | 48408 | 48600 | 64800 | 13050 | [0.4865+0.4865i, 0.1781+0.6646i, 0.4865-0.4865i, 0.1781-0.6646i, -0.4865+0.4865i, -0.1781+0.6646i, -0.4865-0.4865i, -0.1781-0.6646i, 1.1796+0.4886i, 0.4886+1.1796i, 0.9028-0.9028i, -0.0000-1.2768i, -0.9028+0.9028i, 0.0000+1.2768i, -1.1796-0.4886i, -0.4886-1.1796i, 0.6646+0.1781i, 0.1713+0.1713i, 0.6646-0.1781i, 0.1713-0.1713i, -0.6646+0.1781i, -0.1713+0.1713i, -0.6646-0.1781i, -0.1713-0.1713i, 1.2768+0.0000i, 0.9028+0.9028i, 1.1796-0.4886i, 0.4886-1.1796i, -1.1796+0.4886i, -0.4886+1.1796i, -1.2768+0.0000i, -0.9028-0.9028i] | 12.73
97 |  |  | Presence | 3.6233 | 1504 | 32 | 48408 | 48600 | 64800 | 13338 | [0.4865+0.4865i, 0.1781+0.6646i, 0.4865-0.4865i, 0.1781-0.6646i, -0.4865+0.4865i, -0.1781+0.6646i, -0.4865-0.4865i, -0.1781-0.6646i, 1.1796+0.4886i, 0.4886+1.1796i, 0.9028-0.9028i, -0.0000-1.2768i, -0.9028+0.9028i, 0.0000+1.2768i, -1.1796-0.4886i, -0.4886-1.1796i, 0.6646+0.1781i, 0.1713+0.1713i, 0.6646-0.1781i, 0.1713-0.1713i, -0.6646+0.1781i, -0.1713+0.1713i, -0.6646-0.1781i, -0.1713-0.1713i, 1.2768+0.0000i, 0.9028+0.9028i, 1.1796-0.4886i, 0.4886-1.1796i, -1.1796+0.4886i, -0.4886+1.1796i, -1.2768+0.0000i, -0.9028-0.9028i] | 12.73
98 |  | Short | Absence | 3.4931 | 1504 | 7 | 11712 | 11880 | 16200 | 3330 | [0.4865+0.4865i, 0.1781+0.6646i, 0.4865-0.4865i, 0.1781-0.6646i, -0.4865+0.4865i, -0.1781+0.6646i, -0.4865-0.4865i, -0.1781-0.6646i, 1.1796+0.4886i, 0.4886+1.1796i, 0.9028-0.9028i, -0.0000-1.2768i, -0.9028+0.9028i, 0.0000+1.2768i, -1.1796-0.4886i, -0.4886-1.1796i, 0.6646+0.1781i, 0.1713+0.1713i, 0.6646-0.1781i, 0.1713-0.1713i, -0.6646+0.1781i, -0.1713+0.1713i, -0.6646-0.1781i, -0.1713-0.1713i, 1.2768+0.0000i, 0.9028+0.9028i, 1.1796-0.4886i, 0.4886-1.1796i, -1.1796+0.4886i, -0.4886+1.1796i, -1.2768+0.0000i, -0.9028-0.9028i] | 13.03
99 |  |  | Presence | 3.4192 | 1504 | 7 | 11712 | 11880 | 16200 | 3402 | [0.4865+0.4865i, 0.1781+0.6646i, 0.4865-0.4865i, 0.1781-0.6646i, -0.4865+0.4865i, -0.1781+0.6646i, -0.4865-0.4865i, -0.1781-0.6646i, 1.1796+0.4886i, 0.4886+1.1796i, 0.9028-0.9028i, -0.0000-1.2768i, -0.9028+0.9028i, 0.0000+1.2768i, -1.1796-0.4886i, -0.4886-1.1796i, 0.6646+0.1781i, 0.1713+0.1713i, 0.6646-0.1781i, 0.1713-0.1713i, -0.6646+0.1781i, -0.1713+0.1713i, -0.6646-0.1781i, -0.1713-0.1713i, 1.2768+0.0000i, 0.9028+0.9028i, 1.1796-0.4886i, 0.4886-1.1796i, -1.1796+0.4886i, -0.4886+1.1796i, -1.2768+0.0000i, -0.9028-0.9028i] | 13.03
100 | 32APSK,4/5 | Normal | Absence | 3.9516 | 1504 | 34 | 51648 | 51840 | 64800 | 13050 | [0.5007+0.5007i, 0.1833+0.6839i, 0.5007-0.5007i, 0.1832-0.6839i, -0.5007+0.5007i, -0.1832+0.6839i, -0.5007-0.5007i, -0.1833-0.6839i, 1.1712+0.4851i, 0.4851+1.1712i, 0.8964-0.8964i, -0.0000-1.2677i, -0.8964+0.8964i, 0.0000+1.2677i, -1.1712-0.4851i, -0.4851-1.1712i, 0.6839+0.1832i, 0.1841+0.1841i, 0.6839-0.1833i, 0.1841-0.1841i, -0.6839+0.1833i, -0.1841+0.1841i, -0.6839-0.1832i, -0.1841-0.1841i, 1.2677+0.0000i, 0.8964+0.8964i, 1.1712-0.4851i, 0.4851-1.1712i, -1.1712+0.4851i, -0.4851+1.1712i, -1.2677+0.0000i, -0.8964-0.8964i] | 13.64
101 |  |  | Presence | 3.8662 | 1504 | 34 | 51648 | 51840 | 64800 | 13338 | [0.5007+0.5007i, 0.1833+0.6839i, 0.5007-0.5007i, 0.1832-0.6839i, -0.5007+0.5007i, -0.1832+0.6839i, -0.5007-0.5007i, -0.1833-0.6839i, 1.1712+0.4851i, 0.4851+1.1712i, 0.8964-0.8964i, -0.0000-1.2677i, -0.8964+0.8964i, 0.0000+1.2677i, -1.1712-0.4851i, -0.4851-1.1712i, 0.6839+0.1832i, 0.1841+0.1841i, 0.6839-0.1833i, 0.1841-0.1841i, -0.6839+0.1833i, -0.1841+0.1841i, -0.6839-0.1832i, -0.1841-0.1841i, 1.2677+0.0000i, 0.8964+0.8964i, 1.1712-0.4851i, 0.4851-1.1712i, -1.1712+0.4851i, -0.4851+1.1712i, -1.2677+0.0000i, -0.8964-0.8964i] | 13.64
102 |  | Short | Absence | 3.7093 | 1504 | 8 | 12432 | 12600 | 16200 | 3330 | [0.5007+0.5007i, 0.1833+0.6839i, 0.5007-0.5007i, 0.1832-0.6839i, -0.5007+0.5007i, -0.1832+0.6839i, -0.5007-0.5007i, -0.1833-0.6839i, 1.1712+0.4851i, 0.4851+1.1712i, 0.8964-0.8964i, -0.0000-1.2677i, -0.8964+0.8964i, 0.0000+1.2677i, -1.1712-0.4851i, -0.4851-1.1712i, 0.6839+0.1832i, 0.1841+0.1841i, 0.6839-0.1833i, 0.1841-0.1841i, -0.6839+0.1833i, -0.1841+0.1841i, -0.6839-0.1832i, -0.1841-0.1841i, 1.2677+0.0000i, 0.8964+0.8964i, 1.1712-0.4851i, 0.4851-1.1712i, -1.1712+0.4851i, -0.4851+1.1712i, -1.2677+0.0000i, -0.8964-0.8964i] | 13.94
103 |  |  | Presence | 3.6308 | 1504 | 8 | 12432 | 12600 | 16200 | 3402 | [0.5007+0.5007i, 0.1833+0.6839i, 0.5007-0.5007i, 0.1832-0.6839i, -0.5007+0.5007i, -0.1832+0.6839i, -0.5007-0.5007i, -0.1833-0.6839i, 1.1712+0.4851i, 0.4851+1.1712i, 0.8964-0.8964i, -0.0000-1.2677i, -0.8964+0.8964i, 0.0000+1.2677i, -1.1712-0.4851i, -0.4851-1.1712i, 0.6839+0.1832i, 0.1841+0.1841i, 0.6839-0.1833i, 0.1841-0.1841i, -0.6839+0.1833i, -0.1841+0.1841i, -0.6839-0.1832i, -0.1841-0.1841i, 1.2677+0.0000i, 0.8964+0.8964i, 1.1712-0.4851i, 0.4851-1.1712i, -1.1712+0.4851i, -0.4851+1.1712i, -1.2677+0.0000i, -0.8964-0.8964i] | 13.94
104 | 32APSK,5/6 | Normal | Absence | 4.1195 | 1504 | 35 | 53840 | 54000 | 64800 | 13050 | [0.5080+0.5080i, 0.1860+0.6939i, 0.5080-0.5080i, 0.1859-0.6939i, -0.5080+0.5080i, -0.1859+0.6939i, -0.5080-0.5080i, -0.1860-0.6939i, 1.1666+0.4832i, 0.4832+1.1666i, 0.8929-0.8929i, -0.0000-1.2627i, -0.8929+0.8929i, 0.0000+1.2627i, -1.1666-0.4832i, -0.4832-1.1666i, 0.6939+0.1859i, 0.1924+0.1924i, 0.6939-0.1860i, 0.1924-0.1924i, -0.6939+0.1860i, -0.1924+0.1924i, -0.6939-0.1859i, -0.1924-0.1924i, 1.2627+0.0000i, 0.8929+0.8929i, 1.1666-0.4832i, 0.4832-1.1666i, -1.1666+0.4832i, -0.4832+1.1666i, -1.2627+0.0000i, -0.8929-0.8929i] | 14.28
105 |  |  | Presence | 4.0306 | 1504 | 35 | 53840 | 54000 | 64800 | 13338 | [0.5080+0.5080i, 0.1860+0.6939i, 0.5080-0.5080i, 0.1859-0.6939i, -0.5080+0.5080i, -0.1859+0.6939i, -0.5080-0.5080i, -0.1860-0.6939i, 1.1666+0.4832i, 0.4832+1.1666i, 0.8929-0.8929i, -0.0000-1.2627i, -0.8929+0.8929i, 0.0000+1.2627i, -1.1666-0.4832i, -0.4832-1.1666i, 0.6939+0.1859i, 0.1924+0.1924i, 0.6939-0.1860i, 0.1924-0.1924i, -0.6939+0.1860i, -0.1924+0.1924i, -0.6939-0.1859i, -0.1924-0.1924i, 1.2627+0.0000i, 0.8929+0.8929i, 1.1666-0.4832i, 0.4832-1.1666i, -1.1666+0.4832i, -0.4832+1.1666i, -1.2627+0.0000i, -0.8929-0.8929i] | 14.28
106 |  | Short | Absence | 3.9255 | 1504 | 8 | 13152 | 13320 | 16200 | 3330 | [0.5080+0.5080i, 0.1860+0.6939i, 0.5080-0.5080i, 0.1859-0.6939i, -0.5080+0.5080i, -0.1859+0.6939i, -0.5080-0.5080i, -0.1860-0.6939i, 1.1666+0.4832i, 0.4832+1.1666i, 0.8929-0.8929i, -0.0000-1.2627i, -0.8929+0.8929i, 0.0000+1.2627i, -1.1666-0.4832i, -0.4832-1.1666i, 0.6939+0.1859i, 0.1924+0.1924i, 0.6939-0.1860i, 0.1924-0.1924i, -0.6939+0.1860i, -0.1924+0.1924i, -0.6939-0.1859i, -0.1924-0.1924i, 1.2627+0.0000i, 0.8929+0.8929i, 1.1666-0.4832i, 0.4832-1.1666i, -1.1666+0.4832i, -0.4832+1.1666i, -1.2627+0.0000i, -0.8929-0.8929i] | 14.58
107 |  |  | Presence | 3.8424 | 1504 | 8 | 13152 | 13320 | 16200 | 3402 | [0.5080+0.5080i, 0.1860+0.6939i, 0.5080-0.5080i, 0.1859-0.6939i, -0.5080+0.5080i, -0.1859+0.6939i, -0.5080-0.5080i, -0.1860-0.6939i, 1.1666+0.4832i, 0.4832+1.1666i, 0.8929-0.8929i, -0.0000-1.2627i, -0.8929+0.8929i, 0.0000+1.2627i, -1.1666-0.4832i, -0.4832-1.1666i, 0.6939+0.1859i, 0.1924+0.1924i, 0.6939-0.1860i, 0.1924-0.1924i, -0.6939+0.1860i, -0.1924+0.1924i, -0.6939-0.1859i, -0.1924-0.1924i, 1.2627+0.0000i, 0.8929+0.8929i, 1.1666-0.4832i, 0.4832-1.1666i, -1.1666+0.4832i, -0.4832+1.1666i, -1.2627+0.0000i, -0.8929-0.8929i] | 14.58
108 | 32APSK,8/9 | Normal | Absence | 4.3979 | 1504 | 38 | 57472 | 57600 | 64800 | 13050 | [0.5202+0.5202i, 0.1904+0.7107i, 0.5202-0.5202i, 0.1904-0.7107i, -0.5202+0.5202i, -0.1904+0.7107i, -0.5202-0.5202i, -0.1904-0.7107i, 1.1587+0.4800i, 0.4800+1.1587i, 0.8869-0.8869i, -0.0000-1.2542i, -0.8869+0.8869i, 0.0000+1.2542i, -1.1587-0.4800i, -0.4800-1.1587i, 0.7107+0.1904i, 0.2048+0.2048i, 0.7107-0.1904i, 0.2048-0.2048i, -0.7107+0.1904i, -0.2048+0.2048i, -0.7107-0.1904i, -0.2048-0.2048i, 1.2542+0.0000i, 0.8869+0.8869i, 1.1587-0.4800i, 0.4800-1.1587i, -1.1587+0.4800i, -0.4800+1.1587i, -1.2542+0.0000i, -0.8869-0.8869i] | 15.69
109 |  |  | Presence | 4.3029 | 1504 | 38 | 57472 | 57600 | 64800 | 13338 | [0.5202+0.5202i, 0.1904+0.7107i, 0.5202-0.5202i, 0.1904-0.7107i, -0.5202+0.5202i, -0.1904+0.7107i, -0.5202-0.5202i, -0.1904-0.7107i, 1.1587+0.4800i, 0.4800+1.1587i, 0.8869-0.8869i, -0.0000-1.2542i, -0.8869+0.8869i, 0.0000+1.2542i, -1.1587-0.4800i, -0.4800-1.1587i, 0.7107+0.1904i, 0.2048+0.2048i, 0.7107-0.1904i, 0.2048-0.2048i, -0.7107+0.1904i, -0.2048+0.2048i, -0.7107-0.1904i, -0.2048-0.2048i, 1.2542+0.0000i, 0.8869+0.8869i, 1.1587-0.4800i, 0.4800-1.1587i, -1.1587+0.4800i, -0.4800+1.1587i, -1.2542+0.0000i, -0.8869-0.8869i] | 15.69
110 |  | Short | Absence | 4.2499 | 1504 | 9 | 14232 | 14400 | 16200 | 3330 | [0.5202+0.5202i, 0.1904+0.7107i, 0.5202-0.5202i, 0.1904-0.7107i, -0.5202+0.5202i, -0.1904+0.7107i, -0.5202-0.5202i, -0.1904-0.7107i, 1.1587+0.4800i, 0.4800+1.1587i, 0.8869-0.8869i, -0.0000-1.2542i, -0.8869+0.8869i, 0.0000+1.2542i, -1.1587-0.4800i, -0.4800-1.1587i, 0.7107+0.1904i, 0.2048+0.2048i, 0.7107-0.1904i, 0.2048-0.2048i, -0.7107+0.1904i, -0.2048+0.2048i, -0.7107-0.1904i, -0.2048-0.2048i, 1.2542+0.0000i, 0.8869+0.8869i, 1.1587-0.4800i, 0.4800-1.1587i, -1.1587+0.4800i, -0.4800+1.1587i, -1.2542+0.0000i, -0.8869-0.8869i] | 15.99
111 |  |  | Presence | 4.1599 | 1504 | 9 | 14232 | 14400 | 16200 | 3402 | [0.5202+0.5202i, 0.1904+0.7107i, 0.5202-0.5202i, 0.1904-0.7107i, -0.5202+0.5202i, -0.1904+0.7107i, -0.5202-0.5202i, -0.1904-0.7107i, 1.1587+0.4800i, 0.4800+1.1587i, 0.8869-0.8869i, -0.0000-1.2542i, -0.8869+0.8869i, 0.0000+1.2542i, -1.1587-0.4800i, -0.4800-1.1587i, 0.7107+0.1904i, 0.2048+0.2048i, 0.7107-0.1904i, 0.2048-0.2048i, -0.7107+0.1904i, -0.2048+0.2048i, -0.7107-0.1904i, -0.2048-0.2048i, 1.2542+0.0000i, 0.8869+0.8869i, 1.1587-0.4800i, 0.4800-1.1587i, -1.1587+0.4800i, -0.4800+1.1587i, -1.2542+0.0000i, -0.8869-0.8869i] | 15.99
112 | 32APSK,9/10 | Normal | Absence | 4.453 | 1504 | 38 | 58192 | 58320 | 64800 | 13050 | [0.5214+0.5214i, 0.1909+0.7123i, 0.5214-0.5214i, 0.1909-0.7123i, -0.5214+0.5214i, -0.1909+0.7123i, -0.5214-0.5214i, -0.1909-0.7123i, 1.1579+0.4796i, 0.4796+1.1579i, 0.8863-0.8863i, -0.0000-1.2534i, -0.8863+0.8863i, 0.0000+1.2534i, -1.1579-0.4796i, -0.4796-1.1579i, 0.7123+0.1909i, 0.2061+0.2061i, 0.7123-0.1909i, 0.2061-0.2061i, -0.7123+0.1909i, -0.2061+0.2061i, -0.7123-0.1909i, -0.2061-0.2061i, 1.2534+0.0000i, 0.8863+0.8863i, 1.1579-0.4796i, 0.4796-1.1579i, -1.1579+0.4796i, -0.4796+1.1579i, -1.2534+0.0000i, -0.8863-0.8863i] | 16.05
113 |  |  | Presence | 4.3569 | 1504 | 38 | 58192 | 58320 | 64800 | 13338 | [0.5214+0.5214i, 0.1909+0.7123i, 0.5214-0.5214i, 0.1909-0.7123i, -0.5214+0.5214i, -0.1909+0.7123i, -0.5214-0.5214i, -0.1909-0.7123i, 1.1579+0.4796i, 0.4796+1.1579i, 0.8863-0.8863i, -0.0000-1.2534i, -0.8863+0.8863i, 0.0000+1.2534i, -1.1579-0.4796i, -0.4796-1.1579i, 0.7123+0.1909i, 0.2061+0.2061i, 0.7123-0.1909i, 0.2061-0.2061i, -0.7123+0.1909i, -0.2061+0.2061i, -0.7123-0.1909i, -0.2061-0.2061i, 1.2534+0.0000i, 0.8863+0.8863i, 1.1579-0.4796i, 0.4796-1.1579i, -1.1579+0.4796i, -0.4796+1.1579i, -1.2534+0.0000i, -0.8863-0.8863i] | 16.05
129 | QPSK,2/9 | Normal | Presence | 0.42449 | 1504 | 9 | 14208 | 14400 | 61560 | 33282 | [0.7071+0.7071i, 0.7071-0.7071i, -0.7071+0.7071i, -0.7071-0.7071i] | / | -2.85
| BPSK,1/5 | Medium | Presence | 0.16766 | 1504 | 3 | 5660 | 5840 | 30780 | 33282 | (note 7) | / |  | -6.85
| BPSK,11/45 | Medium | Presence | 0.23015 | 1504 | 5 | 7740 | 7920 | 30780 | 33282 | (note 7) | / |  | -5.5
| BPSK,1/3 | Medium | Presence | 0.31669 | 1504 | 7 | 10620 | 10800 | 30780 | 33282 | (note 7) | / |  | -4
| BPSK-S,1/5 | Short | Presence | 0.073073 | 1504 | 1 | 2512 | 2680 | 15390 | 33282 | (note 7) | / |  |  | -9.9
| BPSK-S,11/45 | Short | Presence | 0.11153 | 1504 | 2 | 3792 | 3960 | 15390 | 33282 | (note 7) | / |  |  | -8.3
131 | BPSK,1/5 | Short | Presence | 0.17931 | 1504 | 1 | 3072 | 3240 | 14976 | 16686 | (note 7) | / |  |  | -6.1
| BPSK,4/15 | Short | Presence | 0.24404 | 1504 | 2 | 4152 | 4320 | 14976 | 16686 | (note 7) | / |  |  | -4.9
| BPSK,1/3 | Short | Presence | 0.30876 | 1504 | 3 | 5232 | 5400 | 14976 | 16686 | (note 7) | / |  |  | -3.72
132 | QPSK,13/45 | Normal | Absence | 0.56781 | 1504 | 12 | 18528 | 18720 | 64800 | 32490 | [0.7071+0.7071i, 0.7071-0.7071i, -0.7071+0.7071i, -0.7071-0.7071i] | / | -2.03
133 |  | Normal | Presence | 0.55429 | 1504 | 12 | 18528 | 18720 | 64800 | 33282 | [0.7071+0.7071i, 0.7071-0.7071i, -0.7071+0.7071i, -0.7071-0.7071i] | / | -2.03
134 | QPSK,9/20 | Normal | Absence | 0.88914 | 1504 | 19 | 28968 | 29160 | 64800 | 32490 | [0.7071+0.7071i, 0.7071-0.7071i, -0.7071+0.7071i, -0.7071-0.7071i] | / | 0.22
135 |  | Normal | Presence | 0.86798 | 1504 | 19 | 28968 | 29160 | 64800 | 33282 | [0.7071+0.7071i, 0.7071-0.7071i, -0.7071+0.7071i, -0.7071-0.7071i] | / | 0.22
136 | QPSK,11/20 | Normal | Absence | 1.0886 | 1504 | 23 | 35448 | 35640 | 64800 | 32490 | [0.7071+0.7071i, 0.7071-0.7071i, -0.7071+0.7071i, -0.7071-0.7071i] | / | 1.45
137 |  | Normal | Presence | 1.0627 | 1504 | 23 | 35448 | 35640 | 64800 | 33282 | [0.7071+0.7071i, 0.7071-0.7071i, -0.7071+0.7071i, -0.7071-0.7071i] | / | 1.45
138 | 8APSK,5/9-L | Normal | Absence | 1.6472 | 1504 | 23 | 35808 | 36000 | 64800 | 21690 | [-0.1963+0.0000i, -0.4682-0.9333i, -0.4682+0.9333i, -1.3346+0.0000i, 0.1963+0.0000i, 0.4682-0.9333i, 0.4682+0.9333i, 1.3346+0.0000i] | / | 4.73
139 |  | Normal | Presence | 1.6098 | 1504 | 23 | 35808 | 36000 | 64800 | 22194 | [-0.1963+0.0000i, -0.4682-0.9333i, -0.4682+0.9333i, -1.3346+0.0000i, 0.1963+0.0000i, 0.4682-0.9333i, 0.4682+0.9333i, 1.3346+0.0000i] | / | 4.73
140 | 8APSK,26/45-L | Normal | Absence | 1.7136 | 1504 | 24 | 37248 | 37440 | 64800 | 21690 | [-0.1651+0.0000i, -0.4732-0.9433i, -0.4732+0.9433i, -1.3212+0.0000i, 0.1651+0.0000i, 0.4732-0.9433i, 0.4732+0.9433i, 1.3212+0.0000i] | / | 5.13
141 |  | Normal | Presence | 1.6747 | 1504 | 24 | 37248 | 37440 | 64800 | 22194 | [-0.1651+0.0000i, -0.4732-0.9433i, -0.4732+0.9433i, -1.3212+0.0000i, 0.1651+0.0000i, 0.4732-0.9433i, 0.4732+0.9433i, 1.3212+0.0000i] | / | 5.13
142 | 8PSK,23/36 | Normal | Absence | 1.8962 | 1504 | 27 | 41208 | 41400 | 64800 | 21690 | [0.7071+0.7071i, 1.0000-0.0000i, -1.0000+0.0000i, -0.7071-0.7071i, 0.0000+1.0000i, 0.7071-0.7071i, -0.7071+0.7071i, -0.0000-1.0000i] | / | 6.12
143 |  | Normal | Presence | 1.8531 | 1504 | 27 | 41208 | 41400 | 64800 | 22194 | [0.7071+0.7071i, 1.0000-0.0000i, -1.0000+0.0000i, -0.7071-0.7071i, 0.0000+1.0000i, 0.7071-0.7071i, -0.7071+0.7071i, -0.0000-1.0000i] | / | 6.12
144 | 8PSK,25/36 | Normal | Absence | 2.0621 | 1504 | 29 | 44808 | 45000 | 64800 | 21690 | [0.7071+0.7071i, 1.0000-0.0000i, -1.0000+0.0000i, -0.7071-0.7071i, 0.0000+1.0000i, 0.7071-0.7071i, -0.7071+0.7071i, -0.0000-1.0000i] | / | 7.02
145 |  | Normal | Presence | 2.0153 | 1504 | 29 | 44808 | 45000 | 64800 | 22194 | [0.7071+0.7071i, 1.0000-0.0000i, -1.0000+0.0000i, -0.7071-0.7071i, 0.0000+1.0000i, 0.7071-0.7071i, -0.7071+0.7071i, -0.0000-1.0000i] | / | 7.02
146 | 8PSK,13/18 | Normal | Absence | 2.1451 | 1504 | 30 | 46608 | 46800 | 64800 | 21690 | [0.7071+0.7071i, 1.0000-0.0000i, -1.0000+0.0000i, -0.7071-0.7071i, 0.0000+1.0000i, 0.7071-0.7071i, -0.7071+0.7071i, -0.0000-1.0000i] | / | 7.49
147 |  | Normal | Presence | 2.0964 | 1504 | 30 | 46608 | 46800 | 64800 | 22194 | [0.7071+0.7071i, 1.0000-0.0000i, -1.0000+0.0000i, -0.7071-0.7071i, 0.0000+1.0000i, 0.7071-0.7071i, -0.7071+0.7071i, -0.0000-1.0000i] | / | 7.49
148 | 16APSK,1/2-L | Normal | Absence | 1.9723 | 1504 | 21 | 32208 | 32400 | 64800 | 16290 | [0.5427+0.2248i, 0.2248+0.5427i, -0.5427+0.2248i, -0.2248+0.5427i, 0.5427-0.2248i, 0.2248-0.5427i, -0.5427-0.2248i, -0.2248-0.5427i, 1.1885+0.4923i, 0.4923+1.1885i, -1.1885+0.4923i, -0.4923+1.1885i, 1.1885-0.4923i, 0.4923-1.1885i, -1.1885-0.4923i, -0.4923-1.1885i] | / | 5.97
149 |  | Normal | Presence | 1.9254 | 1504 | 21 | 32208 | 32400 | 64800 | 16686 | [0.5427+0.2248i, 0.2248+0.5427i, -0.5427+0.2248i, -0.2248+0.5427i, 0.5427-0.2248i, 0.2248-0.5427i, -0.5427-0.2248i, -0.2248-0.5427i, 1.1885+0.4923i, 0.4923+1.1885i, -1.1885+0.4923i, -0.4923+1.1885i, 1.1885-0.4923i, 0.4923-1.1885i, -1.1885-0.4923i, -0.4923-1.1885i] | / | 5.97
150 | 16APSK,8/15-L | Normal | Absence | 2.1048 | 1504 | 22 | 34368 | 34560 | 64800 | 16290 | [0.5427+0.2248i, 0.2248+0.5427i, -0.5427+0.2248i, -0.2248+0.5427i, 0.5427-0.2248i, 0.2248-0.5427i, -0.5427-0.2248i, -0.2248-0.5427i, 1.1885+0.4923i, 0.4923+1.1885i, -1.1885+0.4923i, -0.4923+1.1885i, 1.1885-0.4923i, 0.4923-1.1885i, -1.1885-0.4923i, -0.4923-1.1885i] | / | 6.55
151 |  | Normal | Presence | 2.0549 | 1504 | 22 | 34368 | 34560 | 64800 | 16686 | [0.5427+0.2248i, 0.2248+0.5427i, -0.5427+0.2248i, -0.2248+0.5427i, 0.5427-0.2248i, 0.2248-0.5427i, -0.5427-0.2248i, -0.2248-0.5427i, 1.1885+0.4923i, 0.4923+1.1885i, -1.1885+0.4923i, -0.4923+1.1885i, 1.1885-0.4923i, 0.4923-1.1885i, -1.1885-0.4923i, -0.4923-1.1885i] | / | 6.55
152 | 16APSK,5/9-L | Normal | Absence | 2.1932 | 1504 | 23 | 35808 | 36000 | 64800 | 16290 | [0.5427+0.2248i, 0.2248+0.5427i, -0.5427+0.2248i, -0.2248+0.5427i, 0.5427-0.2248i, 0.2248-0.5427i, -0.5427-0.2248i, -0.2248-0.5427i, 1.1885+0.4923i, 0.4923+1.1885i, -1.1885+0.4923i, -0.4923+1.1885i, 1.1885-0.4923i, 0.4923-1.1885i, -1.1885-0.4923i, -0.4923-1.1885i] | / | 6.84
153 |  | Normal | Presence | 2.1412 | 1504 | 23 | 35808 | 36000 | 64800 | 16686 | [0.5427+0.2248i, 0.2248+0.5427i, -0.5427+0.2248i, -0.2248+0.5427i, 0.5427-0.2248i, 0.2248-0.5427i, -0.5427-0.2248i, -0.2248-0.5427i, 1.1885+0.4923i, 0.4923+1.1885i, -1.1885+0.4923i, -0.4923+1.1885i, 1.1885-0.4923i, 0.4923-1.1885i, -1.1885-0.4923i, -0.4923-1.1885i] | / | 6.84
154 | 16APSK,26/45 | Normal | Absence | 2.2816 | 1504 | 24 | 37248 | 37440 | 64800 | 16290 | [0.8067+0.8067i, 0.8067-0.8067i, -0.8067+0.8067i, -0.8067-0.8067i, 1.1020+0.2953i, 1.1020-0.2953i, -1.1020+0.2953i, -1.1020-0.2953i, 0.2953+1.1020i, 0.2953-1.1020i, -0.2953+1.1020i, -0.2953-1.1020i, 0.2180+0.2180i, 0.2180-0.2180i, -0.2180+0.2180i, -0.2180-0.2180i] | / | 7.51
155 |  | Normal | Presence | 2.2275 | 1504 | 24 | 37248 | 37440 | 64800 | 16686 | [0.8067+0.8067i, 0.8067-0.8067i, -0.8067+0.8067i, -0.8067-0.8067i, 1.1020+0.2953i, 1.1020-0.2953i, -1.1020+0.2953i, -1.1020-0.2953i, 0.2953+1.1020i, 0.2953-1.1020i, -0.2953+1.1020i, -0.2953-1.1020i, 0.2180+0.2180i, 0.2180-0.2180i, -0.2180+0.2180i, -0.2180-0.2180i] | / | 7.51
156 | 16APSK,3/5 | Normal | Absence | 2.37 | 1504 | 25 | 38688 | 38880 | 64800 | 16290 | [0.8067+0.8067i, 0.8067-0.8067i, -0.8067+0.8067i, -0.8067-0.8067i, 1.1020+0.2953i, 1.1020-0.2953i, -1.1020+0.2953i, -1.1020-0.2953i, 0.2953+1.1020i, 0.2953-1.1020i, -0.2953+1.1020i, -0.2953-1.1020i, 0.2180+0.2180i, 0.2180-0.2180i, -0.2180+0.2180i, -0.2180-0.2180i] | / | 7.8
157 |  | Normal | Presence | 2.3138 | 1504 | 25 | 38688 | 38880 | 64800 | 16686 | [0.8067+0.8067i, 0.8067-0.8067i, -0.8067+0.8067i, -0.8067-0.8067i, 1.1020+0.2953i, 1.1020-0.2953i, -1.1020+0.2953i, -1.1020-0.2953i, 0.2953+1.1020i, 0.2953-1.1020i, -0.2953+1.1020i, -0.2953-1.1020i, 0.2180+0.2180i, 0.2180-0.2180i, -0.2180+0.2180i, -0.2180-0.2180i] | / | 7.8
158 | 16APSK,3/5-L | Normal | Absence | 2.37 | 1504 | 25 | 38688 | 38880 | 64800 | 16290 | [0.4718+0.2606i, 0.2606+0.4718i, -0.4718+0.2606i, -0.2606+0.4718i, 0.4718-0.2606i, 0.2606-0.4718i, -0.4718-0.2606i, -0.2606-0.4718i, 1.2088+0.4984i, 0.4984+1.2088i, -1.2088+0.4984i, -0.4984+1.2088i, 1.2088-0.4984i, 0.4984-1.2088i, -1.2088-0.4984i, -0.4984-1.2088i] | / | 7.41
159 |  | Normal | Presence | 2.3138 | 1504 | 25 | 38688 | 38880 | 64800 | 16686 | [0.4718+0.2606i, 0.2606+0.4718i, -0.4718+0.2606i, -0.2606+0.4718i, 0.4718-0.2606i, 0.2606-0.4718i, -0.4718-0.2606i, -0.2606-0.4718i, 1.2088+0.4984i, 0.4984+1.2088i, -1.2088+0.4984i, -0.4984+1.2088i, 1.2088-0.4984i, 0.4984-1.2088i, -1.2088-0.4984i, -0.4984-1.2088i] | / | 7.41
160 | 16APSK,28/45 | Normal | Absence | 2.4584 | 1504 | 26 | 40128 | 40320 | 64800 | 16290 | [0.8056+0.8056i, 0.8056-0.8056i, -0.8056+0.8056i, -0.8056-0.8056i, 1.1005+0.2949i, 1.1005-0.2949i, -1.1005+0.2949i, -1.1005-0.2949i, 0.2949+1.1005i, 0.2949-1.1005i, -0.2949+1.1005i, -0.2949-1.1005i, 0.2302+0.2302i, 0.2302-0.2302i, -0.2302+0.2302i, -0.2302-0.2302i] | / | 8.1
161 |  | Normal | Presence | 2.4001 | 1504 | 26 | 40128 | 40320 | 64800 | 16686 | [0.8056+0.8056i, 0.8056-0.8056i, -0.8056+0.8056i, -0.8056-0.8056i, 1.1005+0.2949i, 1.1005-0.2949i, -1.1005+0.2949i, -1.1005-0.2949i, 0.2949+1.1005i, 0.2949-1.1005i, -0.2949+1.1005i, -0.2949-1.1005i, 0.2302+0.2302i, 0.2302-0.2302i, -0.2302+0.2302i, -0.2302-0.2302i] | / | 8.1
162 | 16APSK,23/36 | Normal | Absence | 2.5247 | 1504 | 27 | 41208 | 41400 | 64800 | 16290 | [0.8027+0.8027i, 0.8027-0.8027i, -0.8027+0.8027i, -0.8027-0.8027i, 1.0965+0.2938i, 1.0965-0.2938i, -1.0965+0.2938i, -1.0965-0.2938i, 0.2938+1.0965i, 0.2938-1.0965i, -0.2938+1.0965i, -0.2938-1.0965i, 0.2589+0.2589i, 0.2589-0.2589i, -0.2589+0.2589i, -0.2589-0.2589i] | / | 8.38
163 |  | Normal | Presence | 2.4648 | 1504 | 27 | 41208 | 41400 | 64800 | 16686 | [0.8027+0.8027i, 0.8027-0.8027i, -0.8027+0.8027i, -0.8027-0.8027i, 1.0965+0.2938i, 1.0965-0.2938i, -1.0965+0.2938i, -1.0965-0.2938i, 0.2938+1.0965i, 0.2938-1.0965i, -0.2938+1.0965i, -0.2938-1.0965i, 0.2589+0.2589i, 0.2589-0.2589i, -0.2589+0.2589i, -0.2589-0.2589i] | / | 8.38
164 | 16APSK,2/3-L | Normal | Absence | 2.6352 | 1504 | 28 | 43008 | 43200 | 64800 | 16290 | [0.5061+0.2474i, 0.2474+0.5061i, -0.5061+0.2474i, -0.2474+0.5061i, 0.5061-0.2474i, 0.2474-0.5061i, -0.5061-0.2474i, -0.2474-0.5061i, 1.2007+0.4909i, 0.4909+1.2007i, -1.2007+0.4909i, -0.4909+1.2007i, 1.2007-0.4909i, 0.4909-1.2007i, -1.2007-0.4909i, -0.4909-1.2007i] | / | 8.43
165 |  | Normal | Presence | 2.5727 | 1504 | 28 | 43008 | 43200 | 64800 | 16686 | [0.5061+0.2474i, 0.2474+0.5061i, -0.5061+0.2474i, -0.2474+0.5061i, 0.5061-0.2474i, 0.2474-0.5061i, -0.5061-0.2474i, -0.2474-0.5061i, 1.2007+0.4909i, 0.4909+1.2007i, -1.2007+0.4909i, -0.4909+1.2007i, 1.2007-0.4909i, 0.4909-1.2007i, -1.2007-0.4909i, -0.4909-1.2007i] | / | 8.43
166 | 16APSK,25/36 | Normal | Absence | 2.7457 | 1504 | 29 | 44808 | 45000 | 64800 | 16290 | [0.8027+0.8027i, 0.8027-0.8027i, -0.8027+0.8027i, -0.8027-0.8027i, 1.0965+0.2938i, 1.0965-0.2938i, -1.0965+0.2938i, -1.0965-0.2938i, 0.2938+1.0965i, 0.2938-1.0965i, -0.2938+1.0965i, -0.2938-1.0965i, 0.2589+0.2589i, 0.2589-0.2589i, -0.2589+0.2589i, -0.2589-0.2589i] | / | 9.27
167 |  | Normal | Presence | 2.6806 | 1504 | 29 | 44808 | 45000 | 64800 | 16686 | [0.8027+0.8027i, 0.8027-0.8027i, -0.8027+0.8027i, -0.8027-0.8027i, 1.0965+0.2938i, 1.0965-0.2938i, -1.0965+0.2938i, -1.0965-0.2938i, 0.2938+1.0965i, 0.2938-1.0965i, -0.2938+1.0965i, -0.2938-1.0965i, 0.2589+0.2589i, 0.2589-0.2589i, -0.2589+0.2589i, -0.2589-0.2589i] | / | 9.27
168 | 16APSK,13/18 | Normal | Absence | 2.8562 | 1504 | 30 | 46608 | 46800 | 64800 | 16290 | [0.8002+0.8002i, 0.8002-0.8002i, -0.8002+0.8002i, -0.8002-0.8002i, 1.0932+0.2929i, 1.0931-0.2929i, -1.0931+0.2929i, -1.0932-0.2929i, 0.2929+1.0931i, 0.2929-1.0932i, -0.2929+1.0932i, -0.2929-1.0931i, 0.2808+0.2808i, 0.2808-0.2808i, -0.2808+0.2808i, -0.2808-0.2808i] | / | 9.71
169 |  | Normal | Presence | 2.7884 | 1504 | 30 | 46608 | 46800 | 64800 | 16686 | [0.8002+0.8002i, 0.8002-0.8002i, -0.8002+0.8002i, -0.8002-0.8002i, 1.0932+0.2929i, 1.0931-0.2929i, -1.0931+0.2929i, -1.0932-0.2929i, 0.2929+1.0931i, 0.2929-1.0932i, -0.2929+1.0932i, -0.2929-1.0931i, 0.2808+0.2808i, 0.2808-0.2808i, -0.2808+0.2808i, -0.2808-0.2808i] | / | 9.71
170 | 16APSK,7/9 | Normal | Absence | 3.0772 | 1504 | 33 | 50208 | 50400 | 64800 | 16290 | [0.8062+0.8062i, 0.8062-0.8062i, -0.8062+0.8062i, -0.8062-0.8062i, 1.1013+0.2951i, 1.1013-0.2951i, -1.1013+0.2951i, -1.1013-0.2951i, 0.2951+1.1013i, 0.2951-1.1013i, -0.2951+1.1013i, -0.2951-1.1013i, 0.2239+0.2239i, 0.2239-0.2239i, -0.2239+0.2239i, -0.2239-0.2239i, | / | 10.65
171 |  | Normal | Presence | 3.0042 | 1504 | 33 | 50208 | 50400 | 64800 | 16686 | [0.8062+0.8062i, 0.8062-0.8062i, -0.8062+0.8062i, -0.8062-0.8062i, 1.1013+0.2951i, 1.1013-0.2951i, -1.1013+0.2951i, -1.1013-0.2951i, 0.2951+1.1013i, 0.2951-1.1013i, -0.2951+1.1013i, -0.2951-1.1013i, 0.2239+0.2239i, 0.2239-0.2239i, -0.2239+0.2239i, -0.2239-0.2239i, | / | 10.65
172 | 16APSK,77/90 | Normal | Absence | 3.3866 | 1504 | 36 | 55248 | 55440 | 64800 | 16290 | [0.8035+0.8035i, 0.8035-0.8035i, -0.8035+0.8035i, -0.8035-0.8035i, 1.0976+0.2941i, 1.0976-0.2941i, -1.0976+0.2941i, -1.0976-0.2941i, 0.2941+1.0976i, 0.2941-1.0976i, -0.2941+1.0976i, -0.2941-1.0976i, 0.2511+0.2511i, 0.2511-0.2511i, -0.2511+0.2511i, -0.2511-0.2511i] | / | 11.99
173 |  | Normal | Presence | 3.3062 | 1504 | 36 | 55248 | 55440 | 64800 | 16686 | [0.8035+0.8035i, 0.8035-0.8035i, -0.8035+0.8035i, -0.8035-0.8035i, 1.0976+0.2941i, 1.0976-0.2941i, -1.0976+0.2941i, -1.0976-0.2941i, 0.2941+1.0976i, 0.2941-1.0976i, -0.2941+1.0976i, -0.2941-1.0976i, 0.2511+0.2511i, 0.2511-0.2511i, -0.2511+0.2511i, -0.2511-0.2511i] | / | 11.99
174 | 32APSK,2/3-L | Normal | Absence | 3.292 | 1504 | 28 | 43040 | 43200 | 64800 | 13050 | [-0.7155+1.0708i, -0.2512+1.2631i, 0.7155+1.0708i, 0.2512+1.2631i, -0.4676+0.4676i, -0.1712+0.6388i, 0.4676+0.4676i, 0.1712+0.6388i, -1.0708+0.7155i, -1.2631+0.2512i, 1.0708+0.7155i, 1.2631+0.2512i, -0.6388+0.1712i, -0.1641+0.1641i, 0.6388+0.1712i, 0.1641+0.1641i, -0.7155-1.0708i, -0.2512-1.2631i, 0.7155-1.0708i, 0.2512-1.2631i, -0.4676-0.4676i, -0.1712-0.6388i, 0.4676-0.4676i, 0.1712-0.6388i, -1.0708-0.7155i, -1.2631-0.2512i, 1.0708-0.7155i, 1.2631-0.2512i, -0.6388-0.1712i, -0.1641-0.1641i, 0.6388-0.1712i, 0.1641-0.1641i] | / | 11.1
175 |  | Normal | Presence | 3.2209 | 1504 | 28 | 43040 | 43200 | 64800 | 13338 | [-0.7155+1.0708i, -0.2512+1.2631i, 0.7155+1.0708i, 0.2512+1.2631i, -0.4676+0.4676i, -0.1712+0.6388i, 0.4676+0.4676i, 0.1712+0.6388i, -1.0708+0.7155i, -1.2631+0.2512i, 1.0708+0.7155i, 1.2631+0.2512i, -0.6388+0.1712i, -0.1641+0.1641i, 0.6388+0.1712i, 0.1641+0.1641i, -0.7155-1.0708i, -0.2512-1.2631i, 0.7155-1.0708i, 0.2512-1.2631i, -0.4676-0.4676i, -0.1712-0.6388i, 0.4676-0.4676i, 0.1712-0.6388i, -1.0708-0.7155i, -1.2631-0.2512i, 1.0708-0.7155i, 1.2631-0.2512i, -0.6388-0.1712i, -0.1641-0.1641i, 0.6388-0.1712i, 0.1641-0.1641i] | / | 11.1
178 | 32APSK,32/45 | Normal | Absence | 3.5102 | 1504 | 30 | 45888 | 46080 | 64800 | 13050 | [0.1639+0.1639i, 0.2532+1.2731i, 0.1639-0.1639i, 0.2532-1.2731i, -0.1639+0.1639i, -0.2532+1.2731i, -0.1639-0.1639i, -0.2532-1.2731i, 0.5821+0.1560i, 1.2731+0.2532i, 0.5821-0.1560i, 1.2731-0.2532i, -0.5821+0.1560i, -1.2731+0.2532i, -0.5821-0.1560i, -1.2731-0.2532i, 0.1560+0.5821i, 0.7211+1.0793i, 0.1560-0.5821i, 0.7211-1.0793i, -0.1560+0.5821i, -0.7211+1.0793i, -0.1560-0.5821i, -0.7211-1.0793i, 0.4901+0.4901i, 1.0793+0.7211i, 0.4901-0.4901i, 1.0793-0.7211i, -0.4901+0.4901i, -1.0793+0.7211i, -0.4901-0.4901i, -1.0793-0.7211i] | / | 11.75
179 |  | Normal | Presence | 3.4344 | 1504 | 30 | 45888 | 46080 | 64800 | 13338 | [0.1639+0.1639i, 0.2532+1.2731i, 0.1639-0.1639i, 0.2532-1.2731i, -0.1639+0.1639i, -0.2532+1.2731i, -0.1639-0.1639i, -0.2532-1.2731i, 0.5821+0.1560i, 1.2731+0.2532i, 0.5821-0.1560i, 1.2731-0.2532i, -0.5821+0.1560i, -1.2731+0.2532i, -0.5821-0.1560i, -1.2731-0.2532i, 0.1560+0.5821i, 0.7211+1.0793i, 0.1560-0.5821i, 0.7211-1.0793i, -0.1560+0.5821i, -0.7211+1.0793i, -0.1560-0.5821i, -0.7211-1.0793i, 0.4901+0.4901i, 1.0793+0.7211i, 0.4901-0.4901i, 1.0793-0.7211i, -0.4901+0.4901i, -1.0793+0.7211i, -0.4901-0.4901i, -1.0793-0.7211i] | / | 11.75
180 | 32APSK,11/15 | Normal | Absence | 3.6205 | 1504 | 31 | 47328 | 47520 | 64800 | 13050 | [0.1643+0.1643i, 0.2539+1.2764i, 0.1643-0.1643i, 0.2539-1.2764i, -0.1643+0.1643i, -0.2539+1.2764i, -0.1643-0.1643i, -0.2539-1.2764i, 0.5836+0.1564i, 1.2764+0.2539i, 0.5836-0.1564i, 1.2764-0.2539i, -0.5836+0.1564i, -1.2764+0.2539i, -0.5836-0.1564i, -1.2764-0.2539i, 0.1564+0.5836i, 0.7230+1.0820i, 0.1564-0.5836i, 0.7230-1.0820i, -0.1564+0.5836i, -0.7230+1.0820i, -0.1564-0.5836i, -0.7230-1.0820i, 0.4700+0.4700i, 1.0820+0.7230i, 0.4700-0.4700i, 1.0820-0.7230i, -0.4700+0.4700i, -1.0820+0.7230i, -0.4700-0.4700i, -1.0820-0.7230i] | / | 12.17
181 |  | Normal | Presence | 3.5424 | 1504 | 31 | 47328 | 47520 | 64800 | 13338 | [0.1643+0.1643i, 0.2539+1.2764i, 0.1643-0.1643i, 0.2539-1.2764i, -0.1643+0.1643i, -0.2539+1.2764i, -0.1643-0.1643i, -0.2539-1.2764i, 0.5836+0.1564i, 1.2764+0.2539i, 0.5836-0.1564i, 1.2764-0.2539i, -0.5836+0.1564i, -1.2764+0.2539i, -0.5836-0.1564i, -1.2764-0.2539i, 0.1564+0.5836i, 0.7230+1.0820i, 0.1564-0.5836i, 0.7230-1.0820i, -0.1564+0.5836i, -0.7230+1.0820i, -0.1564-0.5836i, -0.7230-1.0820i, 0.4700+0.4700i, 1.0820+0.7230i, 0.4700-0.4700i, 1.0820-0.7230i, -0.4700+0.4700i, -1.0820+0.7230i, -0.4700-0.4700i, -1.0820-0.7230i] | / | 12.17
182 | 32APSK,7/9 | Normal | Absence | 3.8412 | 1504 | 33 | 50208 | 50400 | 64800 | 13050 | [0.1624+0.1624i, 0.2510+1.2617i, 0.1624-0.1624i, 0.2510-1.2617i, -0.1624+0.1624i, -0.2510+1.2617i, -0.1624-0.1624i, -0.2510-1.2617i, 0.6213+0.1665i, 1.2617+0.2510i, 0.6213-0.1665i, 1.2617-0.2510i, -0.6213+0.1665i, -1.2617+0.2510i, -0.6213-0.1665i, -1.2617-0.2510i, 0.1665+0.6213i, 0.7147+1.0696i, 0.1665-0.6213i, 0.7147-1.0696i, -0.1665+0.6213i, -0.7147+1.0696i, -0.1665-0.6213i, -0.7147-1.0696i, 0.5003+0.5003i, 1.0696+0.7147i, 0.5003-0.5003i, 1.0696-0.7147i, -0.5003+0.5003i, -1.0696+0.7147i, -0.5003-0.5003i, -1.0696-0.7147i] | / | 13.05
183 |  | Normal | Presence | 3.7583 | 1504 | 33 | 50208 | 50400 | 64800 | 13338 | [0.1624+0.1624i, 0.2510+1.2617i, 0.1624-0.1624i, 0.2510-1.2617i, -0.1624+0.1624i, -0.2510+1.2617i, -0.1624-0.1624i, -0.2510-1.2617i, 0.6213+0.1665i, 1.2617+0.2510i, 0.6213-0.1665i, 1.2617-0.2510i, -0.6213+0.1665i, -1.2617+0.2510i, -0.6213-0.1665i, -1.2617-0.2510i, 0.1665+0.6213i, 0.7147+1.0696i, 0.1665-0.6213i, 0.7147-1.0696i, -0.1665+0.6213i, -0.7147+1.0696i, -0.1665-0.6213i, -0.7147-1.0696i, 0.5003+0.5003i, 1.0696+0.7147i, 0.5003-0.5003i, 1.0696-0.7147i, -0.5003+0.5003i, -1.0696+0.7147i, -0.5003-0.5003i, -1.0696-0.7147i] | / | 13.05
184 | 64APSK,32/45-L | Normal | Absence | 4.2064 | 1504 | 30 | 45888 | 46080 | 64800 | 10890 | [0.3738+0.0744i, 0.3169+0.2118i, 0.0744+0.3738i, 0.2118+0.3169i, -0.3738+0.0744i, -0.3169+0.2118i, -0.0744+0.3738i, -0.2118+0.3169i, 0.3738-0.0744i, 0.3169-0.2118i, 0.0744-0.3738i, 0.2118-0.3169i, -0.3738-0.0744i, -0.3169-0.2118i, -0.0744-0.3738i, -0.2118-0.3169i, 0.7028+0.1398i, 0.5958+0.3981i, 0.1398+0.7028i, 0.3981+0.5958i, -0.7028+0.1398i, -0.5958+0.3981i, -0.1398+0.7028i, -0.3981+0.5958i, 0.7028-0.1398i, 0.5958-0.3981i, 0.1398-0.7028i, 0.3981-0.5958i, -0.7028-0.1398i, -0.5958-0.3981i, -0.1398-0.7028i, -0.3981-0.5958i, 1.4766+0.2937i, 1.2518+0.8364i, 0.2937+1.4766i, 0.8364+1.2518i, -1.4766+0.2937i, -1.2518+0.8364i, -0.2937+1.4766i, -0.8364+1.2518i, 1.4766-0.2937i, 1.2518-0.8364i, 0.2937-1.4766i, 0.8364-1.2518i, -1.4766-0.2937i, -1.2518-0.8364i, -0.2937-1.4766i, -0.8364-1.2518i, 1.0168+0.2023i, 0.8620+0.5760i, 0.2023+1.0168i, 0.5760+0.8620i, -1.0168+0.2023i, -0.8620+0.5760i, -0.2023+1.0168i, -0.5760+0.8620i, 1.0168-0.2023i, 0.8620-0.5760i, 0.2023-1.0168i, 0.5760-0.8620i, -1.0168-0.2023i, -0.8620-0.5760i, -0.2023-1.0168i, -0.5760-0.8620i] | / | 13.98
185 |  | Normal | Presence | 4.1113 | 1504 | 30 | 45888 | 46080 | 64800 | 11142 | [0.3738+0.0744i, 0.3169+0.2118i, 0.0744+0.3738i, 0.2118+0.3169i, -0.3738+0.0744i, -0.3169+0.2118i, -0.0744+0.3738i, -0.2118+0.3169i, 0.3738-0.0744i, 0.3169-0.2118i, 0.0744-0.3738i, 0.2118-0.3169i, -0.3738-0.0744i, -0.3169-0.2118i, -0.0744-0.3738i, -0.2118-0.3169i, 0.7028+0.1398i, 0.5958+0.3981i, 0.1398+0.7028i, 0.3981+0.5958i, -0.7028+0.1398i, -0.5958+0.3981i, -0.1398+0.7028i, -0.3981+0.5958i, 0.7028-0.1398i, 0.5958-0.3981i, 0.1398-0.7028i, 0.3981-0.5958i, -0.7028-0.1398i, -0.5958-0.3981i, -0.1398-0.7028i, -0.3981-0.5958i, 1.4766+0.2937i, 1.2518+0.8364i, 0.2937+1.4766i, 0.8364+1.2518i, -1.4766+0.2937i, -1.2518+0.8364i, -0.2937+1.4766i, -0.8364+1.2518i, 1.4766-0.2937i, 1.2518-0.8364i, 0.2937-1.4766i, 0.8364-1.2518i, -1.4766-0.2937i, -1.2518-0.8364i, -0.2937-1.4766i, -0.8364-1.2518i, 1.0168+0.2023i, 0.8620+0.5760i, 0.2023+1.0168i, 0.5760+0.8620i, -1.0168+0.2023i, -0.8620+0.5760i, -0.2023+1.0168i, -0.5760+0.8620i, 1.0168-0.2023i, 0.8620-0.5760i, 0.2023-1.0168i, 0.5760-0.8620i, -1.0168-0.2023i, -0.8620-0.5760i, -0.2023-1.0168i, -0.5760-0.8620i] | / | 13.98
186 | 64APSK,11/15 | Normal | Absence | 4.3387 | 1504 | 31 | 47328 | 47520 | 64800 | 10890 | [0.9295+0.9295i, 0.9295-0.9295i, -0.9295+0.9295i, -0.9295-0.9295i, 0.1472+1.3062i, 0.1472-1.3062i, -0.1472+1.3062i, -0.1472-1.3062i, 1.3062+0.1472i, 1.3062-0.1472i, -1.3062+0.1472i, -1.3062-0.1472i, 0.1328+0.1328i, 0.1328-0.1328i, -0.1328+0.1328i, -0.1328-0.1328i, 0.6994+1.1130i, 0.6993-1.1130i, -0.6993+1.1130i, -0.6994-1.1130i, 0.4342+1.2407i, 0.4341-1.2407i, -0.4341+1.2407i, -0.4342-1.2407i, 0.7975+0.1263i, 0.7975-0.1263i, -0.7975+0.1263i, -0.7975-0.1263i, 0.4353+0.1166i, 0.4353-0.1167i, -0.4353+0.1167i, -0.4353-0.1166i, 1.1130+0.6993i, 1.1130-0.6994i, -1.1130+0.6994i, -1.1130-0.6993i, 0.1263+0.7975i, 0.1263-0.7975i, -0.1263+0.7975i, -0.1263-0.7975i, 1.2407+0.4341i, 1.2407-0.4342i, -1.2407+0.4342i, -1.2407-0.4341i, 0.1167+0.4353i, 0.1166-0.4353i, -0.1166+0.4353i, -0.1167-0.4353i, 0.5710+0.5710i, 0.5710-0.5710i, -0.5710+0.5710i, -0.5710-0.5710i, 0.3666+0.7195i, 0.3666-0.7195i, -0.3666+0.7195i, -0.3666-0.7195i, 0.7195+0.3666i, 0.7195-0.3666i, -0.7195+0.3666i, -0.7195-0.3666i, 0.3187+0.3187i, 0.3187-0.3187i, -0.3187+0.3187i, -0.3187-0.3187i] | / | 14.81
187 |  | Normal | Presence | 4.2405 | 1504 | 31 | 47328 | 47520 | 64800 | 11142 | [0.9295+0.9295i, 0.9295-0.9295i, -0.9295+0.9295i, -0.9295-0.9295i, 0.1472+1.3062i, 0.1472-1.3062i, -0.1472+1.3062i, -0.1472-1.3062i, 1.3062+0.1472i, 1.3062-0.1472i, -1.3062+0.1472i, -1.3062-0.1472i, 0.1328+0.1328i, 0.1328-0.1328i, -0.1328+0.1328i, -0.1328-0.1328i, 0.6994+1.1130i, 0.6993-1.1130i, -0.6993+1.1130i, -0.6994-1.1130i, 0.4342+1.2407i, 0.4341-1.2407i, -0.4341+1.2407i, -0.4342-1.2407i, 0.7975+0.1263i, 0.7975-0.1263i, -0.7975+0.1263i, -0.7975-0.1263i, 0.4353+0.1166i, 0.4353-0.1167i, -0.4353+0.1167i, -0.4353-0.1166i, 1.1130+0.6993i, 1.1130-0.6994i, -1.1130+0.6994i, -1.1130-0.6993i, 0.1263+0.7975i, 0.1263-0.7975i, -0.1263+0.7975i, -0.1263-0.7975i, 1.2407+0.4341i, 1.2407-0.4342i, -1.2407+0.4342i, -1.2407-0.4341i, 0.1167+0.4353i, 0.1166-0.4353i, -0.1166+0.4353i, -0.1167-0.4353i, 0.5710+0.5710i, 0.5710-0.5710i, -0.5710+0.5710i, -0.5710-0.5710i, 0.3666+0.7195i, 0.3666-0.7195i, -0.3666+0.7195i, -0.3666-0.7195i, 0.7195+0.3666i, 0.7195-0.3666i, -0.7195+0.3666i, -0.7195-0.3666i, 0.3187+0.3187i, 0.3187-0.3187i, -0.3187+0.3187i, -0.3187-0.3187i] | / | 14.81
190 | 64APSK,7/9 | Normal | Absence | 4.6031 | 1504 | 33 | 50208 | 50400 | 64800 | 10890 | [0.1154-0.5801i, 0.9886-0.9886i, 0.3286-0.4918i, 0.6844-0.6844i, 0.2187-1.3808i, 0.6347-1.2456i, 0.1514-0.9559i, 0.4394-0.8624i, -0.1154-0.5801i, -0.9886-0.9886i, -0.3286-0.4918i, -0.6844-0.6844i, -0.2187-1.3808i, -0.6347-1.2456i, -0.1514-0.9559i, -0.4394-0.8624i, 0.1029-0.2484i, 1.2456-0.6347i, 0.4918-0.3286i, 0.8624-0.4394i, 0.2484-0.1029i, 1.3808-0.2187i, 0.5801-0.1154i, 0.9559-0.1514i, -0.1029-0.2484i, -1.2456-0.6347i, -0.4918-0.3286i, -0.8624-0.4394i, -0.2484-0.1029i, -1.3808-0.2187i, -0.5801-0.1154i, -0.9559-0.1514i, 0.1154+0.5801i, 0.9886+0.9886i, 0.3286+0.4918i, 0.6844+0.6844i, 0.2187+1.3808i, 0.6347+1.2456i, 0.1514+0.9559i, 0.4394+0.8624i, -0.1154+0.5801i, -0.9886+0.9886i, -0.3286+0.4918i, -0.6844+0.6844i, -0.2187+1.3808i, -0.6347+1.2456i, -0.1514+0.9559i, -0.4394+0.8624i, 0.1029+0.2484i, 1.2456+0.6347i, 0.4918+0.3286i, 0.8624+0.4394i, 0.2484+0.1029i, 1.3808+0.2187i, 0.5801+0.1154i, 0.9559+0.1514i, -0.1029+0.2484i, -1.2456+0.6347i, -0.4918+0.3286i, -0.8624+0.4394i, -0.2484+0.1029i, -1.3808+0.2187i, -0.5801+0.1154i, -0.9559+0.1514i] | / | 15.47
191 |  | Normal | Presence | 4.499 | 1504 | 33 | 50208 | 50400 | 64800 | 11142 | [0.1154-0.5801i, 0.9886-0.9886i, 0.3286-0.4918i, 0.6844-0.6844i, 0.2187-1.3808i, 0.6347-1.2456i, 0.1514-0.9559i, 0.4394-0.8624i, -0.1154-0.5801i, -0.9886-0.9886i, -0.3286-0.4918i, -0.6844-0.6844i, -0.2187-1.3808i, -0.6347-1.2456i, -0.1514-0.9559i, -0.4394-0.8624i, 0.1029-0.2484i, 1.2456-0.6347i, 0.4918-0.3286i, 0.8624-0.4394i, 0.2484-0.1029i, 1.3808-0.2187i, 0.5801-0.1154i, 0.9559-0.1514i, -0.1029-0.2484i, -1.2456-0.6347i, -0.4918-0.3286i, -0.8624-0.4394i, -0.2484-0.1029i, -1.3808-0.2187i, -0.5801-0.1154i, -0.9559-0.1514i, 0.1154+0.5801i, 0.9886+0.9886i, 0.3286+0.4918i, 0.6844+0.6844i, 0.2187+1.3808i, 0.6347+1.2456i, 0.1514+0.9559i, 0.4394+0.8624i, -0.1154+0.5801i, -0.9886+0.9886i, -0.3286+0.4918i, -0.6844+0.6844i, -0.2187+1.3808i, -0.6347+1.2456i, -0.1514+0.9559i, -0.4394+0.8624i, 0.1029+0.2484i, 1.2456+0.6347i, 0.4918+0.3286i, 0.8624+0.4394i, 0.2484+0.1029i, 1.3808+0.2187i, 0.5801+0.1154i, 0.9559+0.1514i, -0.1029+0.2484i, -1.2456+0.6347i, -0.4918+0.3286i, -0.8624+0.4394i, -0.2484+0.1029i, -1.3808+0.2187i, -0.5801+0.1154i, -0.9559+0.1514i] | / | 15.47
194 | 64APSK 4/5 | Normal | Absence | 4.7354 | 1504 | 34 | 51648 | 51840 | 64800 | 10890 | [0.1154-0.5801i, 0.9886-0.9886i, 0.3286-0.4918i, 0.6844-0.6844i, 0.2187-1.3808i, 0.6347-1.2456i, 0.1514-0.9559i, 0.4394-0.8624i, -0.1154-0.5801i, -0.9886-0.9886i, -0.3286-0.4918i, -0.6844-0.6844i, -0.2187-1.3808i, -0.6347-1.2456i, -0.1514-0.9559i, -0.4394-0.8624i, 0.1029-0.2484i, 1.2456-0.6347i, 0.4918-0.3286i, 0.8624-0.4394i, 0.2484-0.1029i, 1.3808-0.2187i, 0.5801-0.1154i, 0.9559-0.1514i, -0.1029-0.2484i, -1.2456-0.6347i, -0.4918-0.3286i, -0.8624-0.4394i, -0.2484-0.1029i, -1.3808-0.2187i, -0.5801-0.1154i, -0.9559-0.1514i, 0.1154+0.5801i, 0.9886+0.9886i, 0.3286+0.4918i, 0.6844+0.6844i, 0.2187+1.3808i, 0.6347+1.2456i, 0.1514+0.9559i, 0.4394+0.8624i, -0.1154+0.5801i, -0.9886+0.9886i, -0.3286+0.4918i, -0.6844+0.6844i, -0.2187+1.3808i, -0.6347+1.2456i, -0.1514+0.9559i, -0.4394+0.8624i, 0.1029+0.2484i, 1.2456+0.6347i, 0.4918+0.3286i, 0.8624+0.4394i, 0.2484+0.1029i, 1.3808+0.2187i, 0.5801+0.1154i, 0.9559+0.1514i, -0.1029+0.2484i, -1.2456+0.6347i, -0.4918+0.3286i, -0.8624+0.4394i, -0.2484+0.1029i, -1.3808+0.2187i, -0.5801+0.1154i, -0.9559+0.1514i] | / | 15.87
195 |  | Normal | Presence | 4.6283 | 1504 | 34 | 51648 | 51840 | 64800 | 11142 | [0.1154-0.5801i, 0.9886-0.9886i, 0.3286-0.4918i, 0.6844-0.6844i, 0.2187-1.3808i, 0.6347-1.2456i, 0.1514-0.9559i, 0.4394-0.8624i, -0.1154-0.5801i, -0.9886-0.9886i, -0.3286-0.4918i, -0.6844-0.6844i, -0.2187-1.3808i, -0.6347-1.2456i, -0.1514-0.9559i, -0.4394-0.8624i, 0.1029-0.2484i, 1.2456-0.6347i, 0.4918-0.3286i, 0.8624-0.4394i, 0.2484-0.1029i, 1.3808-0.2187i, 0.5801-0.1154i, 0.9559-0.1514i, -0.1029-0.2484i, -1.2456-0.6347i, -0.4918-0.3286i, -0.8624-0.4394i, -0.2484-0.1029i, -1.3808-0.2187i, -0.5801-0.1154i, -0.9559-0.1514i, 0.1154+0.5801i, 0.9886+0.9886i, 0.3286+0.4918i, 0.6844+0.6844i, 0.2187+1.3808i, 0.6347+1.2456i, 0.1514+0.9559i, 0.4394+0.8624i, -0.1154+0.5801i, -0.9886+0.9886i, -0.3286+0.4918i, -0.6844+0.6844i, -0.2187+1.3808i, -0.6347+1.2456i, -0.1514+0.9559i, -0.4394+0.8624i, 0.1029+0.2484i, 1.2456+0.6347i, 0.4918+0.3286i, 0.8624+0.4394i, 0.2484+0.1029i, 1.3808+0.2187i, 0.5801+0.1154i, 0.9559+0.1514i, -0.1029+0.2484i, -1.2456+0.6347i, -0.4918+0.3286i, -0.8624+0.4394i, -0.2484+0.1029i, -1.3808+0.2187i, -0.5801+0.1154i, -0.9559+0.1514i] | / | 15.87
198 | 64APSK,5/6 | Normal | Absence | 4.9366 | 1504 | 35 | 53840 | 54000 | 64800 | 10890 | [0.1192-0.5990i, 0.9815-0.9815i, 0.3393-0.5078i, 0.6871-0.6871i, 0.2171-1.3710i, 0.6302-1.2368i, 0.1520-0.9597i, 0.4411-0.8657i, -0.1192-0.5990i, -0.9815-0.9815i, -0.3393-0.5078i, -0.6871-0.6871i, -0.2171-1.3710i, -0.6302-1.2368i, -0.1520-0.9597i, -0.4411-0.8657i, 0.1062-0.2565i, 1.2368-0.6302i, 0.5078-0.3393i, 0.8657-0.4411i, 0.2565-0.1062i, 1.3710-0.2171i, 0.5990-0.1192i, 0.9597-0.1520i, -0.1062-0.2565i, -1.2368-0.6302i, -0.5078-0.3393i, -0.8657-0.4411i, -0.2565-0.1062i, -1.3710-0.2171i, -0.5990-0.1192i, -0.9597-0.1520i, 0.1192+0.5990i, 0.9815+0.9815i, 0.3393+0.5078i, 0.6871+0.6871i, 0.2171+1.3710i, 0.6302+1.2368i, 0.1520+0.9597i, 0.4411+0.8657i, -0.1192+0.5990i, -0.9815+0.9815i, -0.3393+0.5078i, -0.6871+0.6871i, -0.2171+1.3710i, -0.6302+1.2368i, -0.1520+0.9597i, -0.4411+0.8657i, 0.1062+0.2565i, 1.2368+0.6302i, 0.5078+0.3393i, 0.8657+0.4411i, 0.2565+0.1062i, 1.3710+0.2171i, 0.5990+0.1192i, 0.9597+0.1520i, -0.1062+0.2565i, -1.2368+0.6302i, -0.5078+0.3393i, -0.8657+0.4411i, -0.2565+0.1062i, -1.3710+0.2171i, -0.5990+0.1192i, -0.9597+0.1520i | / | 16.55
199 |  | Normal | Presence | 4.825 | 1504 | 35 | 53840 | 54000 | 64800 | 11142 | [0.1192-0.5990i, 0.9815-0.9815i, 0.3393-0.5078i, 0.6871-0.6871i, 0.2171-1.3710i, 0.6302-1.2368i, 0.1520-0.9597i, 0.4411-0.8657i, -0.1192-0.5990i, -0.9815-0.9815i, -0.3393-0.5078i, -0.6871-0.6871i, -0.2171-1.3710i, -0.6302-1.2368i, -0.1520-0.9597i, -0.4411-0.8657i, 0.1062-0.2565i, 1.2368-0.6302i, 0.5078-0.3393i, 0.8657-0.4411i, 0.2565-0.1062i, 1.3710-0.2171i, 0.5990-0.1192i, 0.9597-0.1520i, -0.1062-0.2565i, -1.2368-0.6302i, -0.5078-0.3393i, -0.8657-0.4411i, -0.2565-0.1062i, -1.3710-0.2171i, -0.5990-0.1192i, -0.9597-0.1520i, 0.1192+0.5990i, 0.9815+0.9815i, 0.3393+0.5078i, 0.6871+0.6871i, 0.2171+1.3710i, 0.6302+1.2368i, 0.1520+0.9597i, 0.4411+0.8657i, -0.1192+0.5990i, -0.9815+0.9815i, -0.3393+0.5078i, -0.6871+0.6871i, -0.2171+1.3710i, -0.6302+1.2368i, -0.1520+0.9597i, -0.4411+0.8657i, 0.1062+0.2565i, 1.2368+0.6302i, 0.5078+0.3393i, 0.8657+0.4411i, 0.2565+0.1062i, 1.3710+0.2171i, 0.5990+0.1192i, 0.9597+0.1520i, -0.1062+0.2565i, -1.2368+0.6302i, -0.5078+0.3393i, -0.8657+0.4411i, -0.2565+0.1062i, -1.3710+0.2171i, -0.5990+0.1192i, -0.9597+0.1520i | / | 16.55
200 | 128APSK,3/4 | Normal | Absence | 5.1632 | 1504 | 32 | 48408 | 48600 | 64800 | 9360 | [0.3383+0.0710i, 1.2495+0.4267i, 1.3172+0.0913i, 1.2925+0.2697i, 0.5862+0.0891i, 0.7080+0.1869i, 0.9475+0.0787i, 0.8942+0.2438i, 0.2896+0.1888i, 1.1853+0.5817i, 0.9959+0.8668i, 1.1051+0.7225i, 0.4777+0.3512i, 0.6330+0.3681i, 0.7260+0.6138i, 0.8044+0.4604i, 0.0713+0.3383i, 0.4260+1.2497i, 0.0921+1.3171i, 0.2697+1.2925i, 0.0891+0.5862i, 0.1869+0.7080i, 0.0787+0.9475i, 0.2433+0.8944i, 0.1888+0.2896i, 0.5810+1.1856i, 0.8662+0.9965i, 0.7233+1.1046i, 0.3512+0.4777i, 0.3689+0.6325i, 0.6143+0.7256i, 0.4604+0.8044i, -0.3383+0.0710i, -1.2494+0.4268i, -1.3172+0.0913i, -1.2925+0.2697i, -0.5862+0.0891i, -0.7080+0.1869i, -0.9475+0.0787i, -0.8942+0.2438i, -0.2896+0.1888i, -1.1852+0.5818i, -0.9959+0.8668i, -1.1051+0.7226i, -0.4777+0.3512i, -0.6330+0.3681i, -0.7260+0.6139i, -0.8044+0.4604i, -0.0712+0.3383i, -0.4259+1.2497i, -0.0921+1.3171i, -0.2697+1.2925i, -0.0891+0.5862i, -0.1869+0.7080i, -0.0787+0.9475i, -0.2432+0.8944i, -0.1888+0.2896i, -0.5810+1.1856i, -0.8662+0.9965i, -0.7232+1.1046i, -0.3512+0.4777i, -0.3689+0.6325i, -0.6143+0.7256i, -0.4604+0.8044i, 0.3383-0.0710i, 1.2494-0.4268i, 1.3172-0.0913i, 1.2925-0.2697i, 0.5862-0.0891i, 0.7080-0.1869i, 0.9475-0.0787i, 0.8942-0.2438i, 0.2896-0.1888i, 1.1852-0.5818i, 0.9959-0.8668i, 1.1051-0.7226i, 0.4777-0.3512i, 0.6330-0.3681i, 0.7260-0.6139i, 0.8044-0.4604i, 0.0712-0.3383i, 0.4259-1.2497i, 0.0921-1.3171i, 0.2697-1.2925i, 0.0891-0.5862i, 0.1869-0.7080i, 0.0787-0.9475i, 0.2432-0.8944i, 0.1888-0.2896i, 0.5810-1.1856i, 0.8662-0.9965i, 0.7232-1.1046i, 0.3512-0.4777i, 0.3689-0.6325i, 0.6143-0.7256i, 0.4604-0.8044i, -0.3383-0.0710i, -1.2495-0.4267i, -1.3172-0.0913i, -1.2925-0.2697i, -0.5862-0.0891i, -0.7080-0.1869i, -0.9475-0.0787i, -0.8942-0.2438i, -0.2896-0.1888i, -1.1853-0.5817i, -0.9959-0.8668i, -1.1051-0.7225i, -0.4777-0.3512i, -0.6330-0.3681i, -0.7260-0.6138i, -0.8044-0.4604i, -0.0713-0.3383i, -0.4260-1.2497i, -0.0921-1.3171i, -0.2697-1.2925i, -0.0891-0.5862i, -0.1869-0.7080i, -0.0787-0.9475i, -0.2433-0.8944i, -0.1888-0.2896i, -0.5810-1.1856i, -0.8662-0.9965i, -0.7233-1.1046i, -0.3512-0.4777i, -0.3689-0.6325i, -0.6143-0.7256i, -0.4604-0.8044i] | / | 17.73
201 |  | Normal | Presence | 5.0468 | 1504 | 32 | 48408 | 48600 | 64800 | 9576 | [0.3383+0.0710i, 1.2495+0.4267i, 1.3172+0.0913i, 1.2925+0.2697i, 0.5862+0.0891i, 0.7080+0.1869i, 0.9475+0.0787i, 0.8942+0.2438i, 0.2896+0.1888i, 1.1853+0.5817i, 0.9959+0.8668i, 1.1051+0.7225i, 0.4777+0.3512i, 0.6330+0.3681i, 0.7260+0.6138i, 0.8044+0.4604i, 0.0713+0.3383i, 0.4260+1.2497i, 0.0921+1.3171i, 0.2697+1.2925i, 0.0891+0.5862i, 0.1869+0.7080i, 0.0787+0.9475i, 0.2433+0.8944i, 0.1888+0.2896i, 0.5810+1.1856i, 0.8662+0.9965i, 0.7233+1.1046i, 0.3512+0.4777i, 0.3689+0.6325i, 0.6143+0.7256i, 0.4604+0.8044i, -0.3383+0.0710i, -1.2494+0.4268i, -1.3172+0.0913i, -1.2925+0.2697i, -0.5862+0.0891i, -0.7080+0.1869i, -0.9475+0.0787i, -0.8942+0.2438i, -0.2896+0.1888i, -1.1852+0.5818i, -0.9959+0.8668i, -1.1051+0.7226i, -0.4777+0.3512i, -0.6330+0.3681i, -0.7260+0.6139i, -0.8044+0.4604i, -0.0712+0.3383i, -0.4259+1.2497i, -0.0921+1.3171i, -0.2697+1.2925i, -0.0891+0.5862i, -0.1869+0.7080i, -0.0787+0.9475i, -0.2432+0.8944i, -0.1888+0.2896i, -0.5810+1.1856i, -0.8662+0.9965i, -0.7232+1.1046i, -0.3512+0.4777i, -0.3689+0.6325i, -0.6143+0.7256i, -0.4604+0.8044i, 0.3383-0.0710i, 1.2494-0.4268i, 1.3172-0.0913i, 1.2925-0.2697i, 0.5862-0.0891i, 0.7080-0.1869i, 0.9475-0.0787i, 0.8942-0.2438i, 0.2896-0.1888i, 1.1852-0.5818i, 0.9959-0.8668i, 1.1051-0.7226i, 0.4777-0.3512i, 0.6330-0.3681i, 0.7260-0.6139i, 0.8044-0.4604i, 0.0712-0.3383i, 0.4259-1.2497i, 0.0921-1.3171i, 0.2697-1.2925i, 0.0891-0.5862i, 0.1869-0.7080i, 0.0787-0.9475i, 0.2432-0.8944i, 0.1888-0.2896i, 0.5810-1.1856i, 0.8662-0.9965i, 0.7232-1.1046i, 0.3512-0.4777i, 0.3689-0.6325i, 0.6143-0.7256i, 0.4604-0.8044i, -0.3383-0.0710i, -1.2495-0.4267i, -1.3172-0.0913i, -1.2925-0.2697i, -0.5862-0.0891i, -0.7080-0.1869i, -0.9475-0.0787i, -0.8942-0.2438i, -0.2896-0.1888i, -1.1853-0.5817i, -0.9959-0.8668i, -1.1051-0.7225i, -0.4777-0.3512i, -0.6330-0.3681i, -0.7260-0.6138i, -0.8044-0.4604i, -0.0713-0.3383i, -0.4260-1.2497i, -0.0921-1.3171i, -0.2697-1.2925i, -0.0891-0.5862i, -0.1869-0.7080i, -0.0787-0.9475i, -0.2433-0.8944i, -0.1888-0.2896i, -0.5810-1.1856i, -0.8662-0.9965i, -0.7233-1.1046i, -0.3512-0.4777i, -0.3689-0.6325i, -0.6143-0.7256i, -0.4604-0.8044i] | / | 17.73
202 | 128APSK,7/9 | Normal | Absence | 5.3556 | 1504 | 33 | 50208 | 50400 | 64800 | 9360 | [0.3434+0.0721i, 1.2395+0.4233i, 1.3067+0.0905i, 1.2822+0.2675i, 0.5949+0.0904i, 0.7185+0.1896i, 0.9616+0.0799i, 0.9076+0.2474i, 0.2939+0.1916i, 1.1758+0.5771i, 0.9880+0.8599i, 1.0963+0.7168i, 0.4848+0.3564i, 0.6424+0.3736i, 0.7368+0.6230i, 0.8164+0.4673i, 0.0723+0.3433i, 0.4226+1.2397i, 0.0914+1.3066i, 0.2675+1.2822i, 0.0904+0.5949i, 0.1897+0.7185i, 0.0799+0.9616i, 0.2469+0.9077i, 0.1916+0.2939i, 0.5764+1.1762i, 0.8593+0.9885i, 0.7175+1.0958i, 0.3564+0.4848i, 0.3744+0.6419i, 0.6235+0.7364i, 0.4673+0.8164i, -0.3434+0.0721i, -1.2395+0.4234i, -1.3067+0.0906i, -1.2822+0.2675i, -0.5949+0.0904i, -0.7185+0.1897i, -0.9616+0.0799i, -0.9075+0.2474i, -0.2939+0.1916i, -1.1758+0.5771i, -0.9880+0.8599i, -1.0962+0.7168i, -0.4848+0.3564i, -0.6424+0.3736i, -0.7368+0.6230i, -0.8164+0.4673i, -0.0723+0.3433i, -0.4226+1.2398i, -0.0914+1.3066i, -0.2675+1.2822i, -0.0904+0.5949i, -0.1896+0.7185i, -0.0799+0.9616i, -0.2469+0.9077i, -0.1916+0.2939i, -0.5763+1.1762i, -0.8593+0.9885i, -0.7175+1.0958i, -0.3564+0.4848i, -0.3744+0.6420i, -0.6234+0.7364i, -0.4673+0.8164i, 0.3434-0.0721i, 1.2395-0.4234i, 1.3067-0.0906i, 1.2822-0.2675i, 0.5949-0.0904i, 0.7185-0.1897i, 0.9616-0.0799i, 0.9075-0.2474i, 0.2939-0.1916i, 1.1758-0.5771i, 0.9880-0.8599i, 1.0962-0.7168i, 0.4848-0.3564i, 0.6424-0.3736i, 0.7368-0.6230i, 0.8164-0.4673i, 0.0723-0.3433i, 0.4226-1.2398i, 0.0914-1.3066i, 0.2675-1.2822i, 0.0904-0.5949i, 0.1896-0.7185i, 0.0799-0.9616i, 0.2469-0.9077i, 0.1916-0.2939i, 0.5763-1.1762i, 0.8593-0.9885i, 0.7175-1.0958i, 0.3564-0.4848i, 0.3744-0.6420i, 0.6234-0.7364i, 0.4673-0.8164i, -0.3434-0.0721i, -1.2395-0.4233i, -1.3067-0.0905i, -1.2822-0.2675i, -0.5949-0.0904i, -0.7185-0.1896i, -0.9616-0.0799i, -0.9076-0.2474i, -0.2939-0.1916i, -1.1758-0.5771i, -0.9880-0.8599i, -1.0963-0.7168i, -0.4848-0.3564i, -0.6424-0.3736i, -0.7368-0.6230i, -0.8164-0.4673i, -0.0723-0.3433i, -0.4226-1.2397i, -0.0914-1.3066i, -0.2675-1.2822i, -0.0904-0.5949i, -0.1897-0.7185i, -0.0799-0.9616i, -0.2469-0.9077i, -0.1916-0.2939i, -0.5764-1.1762i, -0.8593-0.9885i, -0.7175-1.0958i, -0.3564-0.4848i, -0.3744-0.6419i, -0.6235-0.7364i, -0.4673-0.8164i] | / | 18.53
203 |  | Normal | Presence | 5.2348 | 1504 | 33 | 50208 | 50400 | 64800 | 9576 | [0.3434+0.0721i, 1.2395+0.4233i, 1.3067+0.0905i, 1.2822+0.2675i, 0.5949+0.0904i, 0.7185+0.1896i, 0.9616+0.0799i, 0.9076+0.2474i, 0.2939+0.1916i, 1.1758+0.5771i, 0.9880+0.8599i, 1.0963+0.7168i, 0.4848+0.3564i, 0.6424+0.3736i, 0.7368+0.6230i, 0.8164+0.4673i, 0.0723+0.3433i, 0.4226+1.2397i, 0.0914+1.3066i, 0.2675+1.2822i, 0.0904+0.5949i, 0.1897+0.7185i, 0.0799+0.9616i, 0.2469+0.9077i, 0.1916+0.2939i, 0.5764+1.1762i, 0.8593+0.9885i, 0.7175+1.0958i, 0.3564+0.4848i, 0.3744+0.6419i, 0.6235+0.7364i, 0.4673+0.8164i, -0.3434+0.0721i, -1.2395+0.4234i, -1.3067+0.0906i, -1.2822+0.2675i, -0.5949+0.0904i, -0.7185+0.1897i, -0.9616+0.0799i, -0.9075+0.2474i, -0.2939+0.1916i, -1.1758+0.5771i, -0.9880+0.8599i, -1.0962+0.7168i, -0.4848+0.3564i, -0.6424+0.3736i, -0.7368+0.6230i, -0.8164+0.4673i, -0.0723+0.3433i, -0.4226+1.2398i, -0.0914+1.3066i, -0.2675+1.2822i, -0.0904+0.5949i, -0.1896+0.7185i, -0.0799+0.9616i, -0.2469+0.9077i, -0.1916+0.2939i, -0.5763+1.1762i, -0.8593+0.9885i, -0.7175+1.0958i, -0.3564+0.4848i, -0.3744+0.6420i, -0.6234+0.7364i, -0.4673+0.8164i, 0.3434-0.0721i, 1.2395-0.4234i, 1.3067-0.0906i, 1.2822-0.2675i, 0.5949-0.0904i, 0.7185-0.1897i, 0.9616-0.0799i, 0.9075-0.2474i, 0.2939-0.1916i, 1.1758-0.5771i, 0.9880-0.8599i, 1.0962-0.7168i, 0.4848-0.3564i, 0.6424-0.3736i, 0.7368-0.6230i, 0.8164-0.4673i, 0.0723-0.3433i, 0.4226-1.2398i, 0.0914-1.3066i, 0.2675-1.2822i, 0.0904-0.5949i, 0.1896-0.7185i, 0.0799-0.9616i, 0.2469-0.9077i, 0.1916-0.2939i, 0.5763-1.1762i, 0.8593-0.9885i, 0.7175-1.0958i, 0.3564-0.4848i, 0.3744-0.6420i, 0.6234-0.7364i, 0.4673-0.8164i, -0.3434-0.0721i, -1.2395-0.4233i, -1.3067-0.0905i, -1.2822-0.2675i, -0.5949-0.0904i, -0.7185-0.1896i, -0.9616-0.0799i, -0.9076-0.2474i, -0.2939-0.1916i, -1.1758-0.5771i, -0.9880-0.8599i, -1.0963-0.7168i, -0.4848-0.3564i, -0.6424-0.3736i, -0.7368-0.6230i, -0.8164-0.4673i, -0.0723-0.3433i, -0.4226-1.2397i, -0.0914-1.3066i, -0.2675-1.2822i, -0.0904-0.5949i, -0.1897-0.7185i, -0.0799-0.9616i, -0.2469-0.9077i, -0.1916-0.2939i, -0.5764-1.1762i, -0.8593-0.9885i, -0.7175-1.0958i, -0.3564-0.4848i, -0.3744-0.6419i, -0.6235-0.7364i, -0.4673-0.8164i] | / | 18.53
204 | 256APSK,29/45-L | Normal | Absence | 5.0657 | 1504 | 27 | 41568 | 41760 | 64800 | 8190 | [0.2591+0.0255i, 0.2491+0.0756i, 0.2012+0.1651i, 0.2296+0.1227i, 0.0255+0.2591i, 0.0756+0.2491i, 0.1651+0.2012i, 0.1227+0.2296i, -0.2591+0.0255i, -0.2491+0.0756i, -0.2012+0.1651i, -0.2296+0.1227i, -0.0255+0.2591i, -0.0756+0.2491i, -0.1651+0.2012i, -0.1227+0.2296i, 0.2591-0.0255i, 0.2491-0.0756i, 0.2012-0.1651i, 0.2296-0.1227i, 0.0255-0.2591i, 0.0756-0.2491i, 0.1651-0.2012i, 0.1227-0.2296i, -0.2591-0.0255i, -0.2491-0.0756i, -0.2012-0.1651i, -0.2296-0.1227i, -0.0255-0.2591i, -0.0756-0.2491i, -0.1651-0.2012i, -0.1227-0.2296i, 0.4640+0.0457i, 0.4462+0.1353i, 0.3604+0.2958i, 0.4112+0.2198i, 0.0457+0.4640i, 0.1353+0.4462i, 0.2958+0.3604i, 0.2198+0.4112i, -0.4640+0.0457i, -0.4462+0.1353i, -0.3604+0.2958i, -0.4112+0.2198i, -0.0457+0.4640i, -0.1353+0.4462i, -0.2958+0.3604i, -0.2198+0.4112i, 0.4640-0.0457i, 0.4462-0.1353i, 0.3604-0.2958i, 0.4112-0.2198i, 0.0457-0.4640i, 0.1353-0.4462i, 0.2958-0.3604i, 0.2198-0.4112i, -0.4640-0.0457i, -0.4462-0.1353i, -0.3604-0.2958i, -0.4112-0.2198i, -0.0457-0.4640i, -0.1353-0.4462i, -0.2958-0.3604i, -0.2198-0.4112i, 0.7720+0.0760i, 0.7424+0.2252i, 0.5997+0.4921i, 0.6842+0.3657i, 0.0760+0.7720i, 0.2252+0.7424i, 0.4921+0.5997i, 0.3657+0.6842i, -0.7720+0.0760i, -0.7424+0.2252i, -0.5997+0.4921i, -0.6842+0.3657i, -0.0760+0.7720i, -0.2252+0.7424i, -0.4921+0.5997i, -0.3657+0.6842i, 0.7720-0.0760i, 0.7424-0.2252i, 0.5997-0.4921i, 0.6842-0.3657i, 0.0760-0.7720i, 0.2252-0.7424i, 0.4921-0.5997i, 0.3657-0.6842i, -0.7720-0.0760i, -0.7424-0.2252i, -0.5997-0.4921i, -0.6842-0.3657i, -0.0760-0.7720i, -0.2252-0.7424i, -0.4921-0.5997i, -0.3657-0.6842i, 0.6231+0.0614i, 0.5991+0.1817i, 0.4840+0.3972i, 0.5521+0.2951i, 0.0614+0.6231i, 0.1817+0.5991i, 0.3972+0.4840i, 0.2951+0.5521i, -0.6231+0.0614i, -0.5991+0.1817i, -0.4840+0.3972i, -0.5521+0.2951i, -0.0614+0.6231i, -0.1817+0.5991i, -0.3972+0.4840i, -0.2951+0.5521i, 0.6231-0.0614i, 0.5991-0.1817i, 0.4840-0.3972i, 0.5521-0.2951i, 0.0614-0.6231i, 0.1817-0.5991i, 0.3972-0.4840i, 0.2951-0.5521i, -0.6231-0.0614i, -0.5991-0.1817i, -0.4840-0.3972i, -0.5521-0.2951i, -0.0614-0.6231i, -0.1817-0.5991i, -0.3972-0.4840i, -0.2951-0.5521i, 1.6933+0.1668i, 1.6282+0.4939i, 1.3153+1.0794i, 1.5006+0.8021i, 0.1668+1.6933i, 0.4939+1.6282i, 1.0794+1.3153i, 0.8021+1.5006i, -1.6933+0.1668i, -1.6282+0.4939i, -1.3153+1.0794i, -1.5006+0.8021i, -0.1668+1.6933i, -0.4939+1.6282i, -1.0794+1.3153i, -0.8021+1.5006i, 1.6933-0.1668i, 1.6282-0.4939i, 1.3153-1.0794i, 1.5006-0.8021i, 0.1668-1.6933i, 0.4939-1.6282i, 1.0794-1.3153i, 0.8021-1.5006i, -1.6933-0.1668i, -1.6282-0.4939i, -1.3153-1.0794i, -1.5006-0.8021i, -0.1668-1.6933i, -0.4939-1.6282i, -1.0794-1.3153i, -0.8021-1.5006i, 1.3156+0.1296i, 1.2650+0.3837i, 1.0219+0.8386i, 1.1658+0.6231i, 0.1296+1.3156i, 0.3837+1.2650i, 0.8386+1.0219i, 0.6231+1.1658i, -1.3156+0.1296i, -1.2650+0.3837i, -1.0219+0.8386i, -1.1658+0.6231i, -0.1296+1.3156i, -0.3837+1.2650i, -0.8386+1.0219i, -0.6231+1.1658i, 1.3156-0.1296i, 1.2650-0.3837i, 1.0219-0.8386i, 1.1658-0.6231i, 0.1296-1.3156i, 0.3837-1.2650i, 0.8386-1.0219i, 0.6231-1.1658i, -1.3156-0.1296i, -1.2650-0.3837i, -1.0219-0.8386i, -1.1658-0.6231i, -0.1296-1.3156i, -0.3837-1.2650i, -0.8386-1.0219i, -0.6231-1.1658i, 0.9246+0.0911i, 0.8891+0.2697i, 0.7182+0.5894i, 0.8194+0.4380i, 0.0911+0.9246i, 0.2697+0.8891i, 0.5894+0.7182i, 0.4380+0.8194i, -0.9246+0.0911i, -0.8891+0.2697i, -0.7182+0.5894i, -0.8194+0.4380i, -0.0911+0.9246i, -0.2697+0.8891i, -0.5894+0.7182i, -0.4380+0.8194i, 0.9246-0.0911i, 0.8891-0.2697i, 0.7182-0.5894i, 0.8194-0.4380i, 0.0911-0.9246i, 0.2697-0.8891i, 0.5894-0.7182i, 0.4380-0.8194i, -0.9246-0.0911i, -0.8891-0.2697i, -0.7182-0.5894i, -0.8194-0.4380i, -0.0911-0.9246i, -0.2697-0.8891i, -0.5894-0.7182i, -0.4380-0.8194i, 1.0972+0.1081i, 1.0550+0.3200i, 0.8522+0.6994i, 0.9723+0.5197i, 0.1081+1.0972i, 0.3200+1.0550i, 0.6994+0.8522i, 0.5197+0.9723i, -1.0972+0.1081i, -1.0550+0.3200i, -0.8522+0.6994i, -0.9723+0.5197i, -0.1081+1.0972i, -0.3200+1.0550i, -0.6994+0.8522i, -0.5197+0.9723i, 1.0972-0.1081i, 1.0550-0.3200i, 0.8522-0.6994i, 0.9723-0.5197i, 0.1081-1.0972i, 0.3200-1.0550i, 0.6994-0.8522i, 0.5197-0.9723i, -1.0972-0.1081i, -1.0550-0.3200i, -0.8522-0.6994i, -0.9723-0.5197i, -0.1081-1.0972i, -0.3200-1.0550i, -0.6994-0.8522i, -0.5197-0.9723i] | / | 16.98
205 |  | Normal | Presence | 4.9568 | 1504 | 27 | 41568 | 41760 | 64800 | 8370 | [0.2591+0.0255i, 0.2491+0.0756i, 0.2012+0.1651i, 0.2296+0.1227i, 0.0255+0.2591i, 0.0756+0.2491i, 0.1651+0.2012i, 0.1227+0.2296i, -0.2591+0.0255i, -0.2491+0.0756i, -0.2012+0.1651i, -0.2296+0.1227i, -0.0255+0.2591i, -0.0756+0.2491i, -0.1651+0.2012i, -0.1227+0.2296i, 0.2591-0.0255i, 0.2491-0.0756i, 0.2012-0.1651i, 0.2296-0.1227i, 0.0255-0.2591i, 0.0756-0.2491i, 0.1651-0.2012i, 0.1227-0.2296i, -0.2591-0.0255i, -0.2491-0.0756i, -0.2012-0.1651i, -0.2296-0.1227i, -0.0255-0.2591i, -0.0756-0.2491i, -0.1651-0.2012i, -0.1227-0.2296i, 0.4640+0.0457i, 0.4462+0.1353i, 0.3604+0.2958i, 0.4112+0.2198i, 0.0457+0.4640i, 0.1353+0.4462i, 0.2958+0.3604i, 0.2198+0.4112i, -0.4640+0.0457i, -0.4462+0.1353i, -0.3604+0.2958i, -0.4112+0.2198i, -0.0457+0.4640i, -0.1353+0.4462i, -0.2958+0.3604i, -0.2198+0.4112i, 0.4640-0.0457i, 0.4462-0.1353i, 0.3604-0.2958i, 0.4112-0.2198i, 0.0457-0.4640i, 0.1353-0.4462i, 0.2958-0.3604i, 0.2198-0.4112i, -0.4640-0.0457i, -0.4462-0.1353i, -0.3604-0.2958i, -0.4112-0.2198i, -0.0457-0.4640i, -0.1353-0.4462i, -0.2958-0.3604i, -0.2198-0.4112i, 0.7720+0.0760i, 0.7424+0.2252i, 0.5997+0.4921i, 0.6842+0.3657i, 0.0760+0.7720i, 0.2252+0.7424i, 0.4921+0.5997i, 0.3657+0.6842i, -0.7720+0.0760i, -0.7424+0.2252i, -0.5997+0.4921i, -0.6842+0.3657i, -0.0760+0.7720i, -0.2252+0.7424i, -0.4921+0.5997i, -0.3657+0.6842i, 0.7720-0.0760i, 0.7424-0.2252i, 0.5997-0.4921i, 0.6842-0.3657i, 0.0760-0.7720i, 0.2252-0.7424i, 0.4921-0.5997i, 0.3657-0.6842i, -0.7720-0.0760i, -0.7424-0.2252i, -0.5997-0.4921i, -0.6842-0.3657i, -0.0760-0.7720i, -0.2252-0.7424i, -0.4921-0.5997i, -0.3657-0.6842i, 0.6231+0.0614i, 0.5991+0.1817i, 0.4840+0.3972i, 0.5521+0.2951i, 0.0614+0.6231i, 0.1817+0.5991i, 0.3972+0.4840i, 0.2951+0.5521i, -0.6231+0.0614i, -0.5991+0.1817i, -0.4840+0.3972i, -0.5521+0.2951i, -0.0614+0.6231i, -0.1817+0.5991i, -0.3972+0.4840i, -0.2951+0.5521i, 0.6231-0.0614i, 0.5991-0.1817i, 0.4840-0.3972i, 0.5521-0.2951i, 0.0614-0.6231i, 0.1817-0.5991i, 0.3972-0.4840i, 0.2951-0.5521i, -0.6231-0.0614i, -0.5991-0.1817i, -0.4840-0.3972i, -0.5521-0.2951i, -0.0614-0.6231i, -0.1817-0.5991i, -0.3972-0.4840i, -0.2951-0.5521i, 1.6933+0.1668i, 1.6282+0.4939i, 1.3153+1.0794i, 1.5006+0.8021i, 0.1668+1.6933i, 0.4939+1.6282i, 1.0794+1.3153i, 0.8021+1.5006i, -1.6933+0.1668i, -1.6282+0.4939i, -1.3153+1.0794i, -1.5006+0.8021i, -0.1668+1.6933i, -0.4939+1.6282i, -1.0794+1.3153i, -0.8021+1.5006i, 1.6933-0.1668i, 1.6282-0.4939i, 1.3153-1.0794i, 1.5006-0.8021i, 0.1668-1.6933i, 0.4939-1.6282i, 1.0794-1.3153i, 0.8021-1.5006i, -1.6933-0.1668i, -1.6282-0.4939i, -1.3153-1.0794i, -1.5006-0.8021i, -0.1668-1.6933i, -0.4939-1.6282i, -1.0794-1.3153i, -0.8021-1.5006i, 1.3156+0.1296i, 1.2650+0.3837i, 1.0219+0.8386i, 1.1658+0.6231i, 0.1296+1.3156i, 0.3837+1.2650i, 0.8386+1.0219i, 0.6231+1.1658i, -1.3156+0.1296i, -1.2650+0.3837i, -1.0219+0.8386i, -1.1658+0.6231i, -0.1296+1.3156i, -0.3837+1.2650i, -0.8386+1.0219i, -0.6231+1.1658i, 1.3156-0.1296i, 1.2650-0.3837i, 1.0219-0.8386i, 1.1658-0.6231i, 0.1296-1.3156i, 0.3837-1.2650i, 0.8386-1.0219i, 0.6231-1.1658i, -1.3156-0.1296i, -1.2650-0.3837i, -1.0219-0.8386i, -1.1658-0.6231i, -0.1296-1.3156i, -0.3837-1.2650i, -0.8386-1.0219i, -0.6231-1.1658i, 0.9246+0.0911i, 0.8891+0.2697i, 0.7182+0.5894i, 0.8194+0.4380i, 0.0911+0.9246i, 0.2697+0.8891i, 0.5894+0.7182i, 0.4380+0.8194i, -0.9246+0.0911i, -0.8891+0.2697i, -0.7182+0.5894i, -0.8194+0.4380i, -0.0911+0.9246i, -0.2697+0.8891i, -0.5894+0.7182i, -0.4380+0.8194i, 0.9246-0.0911i, 0.8891-0.2697i, 0.7182-0.5894i, 0.8194-0.4380i, 0.0911-0.9246i, 0.2697-0.8891i, 0.5894-0.7182i, 0.4380-0.8194i, -0.9246-0.0911i, -0.8891-0.2697i, -0.7182-0.5894i, -0.8194-0.4380i, -0.0911-0.9246i, -0.2697-0.8891i, -0.5894-0.7182i, -0.4380-0.8194i, 1.0972+0.1081i, 1.0550+0.3200i, 0.8522+0.6994i, 0.9723+0.5197i, 0.1081+1.0972i, 0.3200+1.0550i, 0.6994+0.8522i, 0.5197+0.9723i, -1.0972+0.1081i, -1.0550+0.3200i, -0.8522+0.6994i, -0.9723+0.5197i, -0.1081+1.0972i, -0.3200+1.0550i, -0.6994+0.8522i, -0.5197+0.9723i, 1.0972-0.1081i, 1.0550-0.3200i, 0.8522-0.6994i, 0.9723-0.5197i, 0.1081-1.0972i, 0.3200-1.0550i, 0.6994-0.8522i, 0.5197-0.9723i, -1.0972-0.1081i, -1.0550-0.3200i, -0.8522-0.6994i, -0.9723-0.5197i, -0.1081-1.0972i, -0.3200-1.0550i, -0.6994-0.8522i, -0.5197-0.9723i] | / | 16.98
206 | 256APSK,2/3-L | Normal | Absence | 5.2415 | 1504 | 28 | 43008 | 43200 | 64800 | 8190 | [1.6350+0.1593i, 1.5776+0.4735i, 0.9430+0.1100i, 0.9069+0.2829i, 0.3237+0.0849i, 0.3228+0.0867i, 0.7502+0.1138i, 0.7325+0.2088i, 0.1658+1.6747i, 0.4907+1.6084i, 0.1088+0.9530i, 0.2464+0.9270i, 0.0872+0.1390i, 0.0871+0.1392i, 0.1091+0.7656i, 0.1699+0.7537i, -1.6350+0.1593i, -1.5776+0.4735i, -0.9430+0.1100i, -0.9069+0.2829i, -0.3237+0.0849i, -0.3228+0.0867i, -0.7502+0.1138i, -0.7325+0.2088i, -0.1658+1.6747i, -0.4907+1.6084i, -0.1088+0.9530i, -0.2464+0.9270i, -0.0872+0.1390i, -0.0871+0.1392i, -0.1091+0.7656i, -0.1699+0.7537i, 1.3225+0.1320i, 1.2742+0.3922i, 1.0854+0.1139i, 1.0441+0.3296i, 0.4582+0.1123i, 0.4545+0.1251i, 0.6473+0.1138i, 0.6339+0.1702i, 0.1322+1.3631i, 0.3929+1.3102i, 0.1124+1.1327i, 0.3160+1.0913i, 0.0928+0.3970i, 0.0937+0.3973i, 0.1054+0.5979i, 0.1230+0.5949i, -1.3225+0.1320i, -1.2742+0.3922i, -1.0854+0.1139i, -1.0441+0.3296i, -0.4582+0.1123i, -0.4545+0.1251i, -0.6473+0.1138i, -0.6339+0.1702i, -0.1322+1.3631i, -0.3929+1.3102i, -0.1124+1.1327i, -0.3160+1.0913i, -0.0928+0.3970i, -0.0937+0.3973i, -0.1054+0.5979i, -0.1230+0.5949i, 1.6350-0.1593i, 1.5776-0.4735i, 0.9430-0.1100i, 0.9069-0.2829i, 0.3237-0.0849i, 0.3228-0.0867i, 0.7502-0.1138i, 0.7325-0.2088i, 0.1658-1.6747i, 0.4907-1.6084i, 0.1088-0.9530i, 0.2464-0.9270i, 0.0872-0.1390i, 0.0871-0.1392i, 0.1091-0.7656i, 0.1699-0.7537i, -1.6350-0.1593i, -1.5776-0.4735i, -0.9430-0.1100i, -0.9069-0.2829i, -0.3237-0.0849i, -0.3228-0.0867i, -0.7502-0.1138i, -0.7325-0.2088i, -0.1658-1.6747i, -0.4907-1.6084i, -0.1088-0.9530i, -0.2464-0.9270i, -0.0872-0.1390i, -0.0871-0.1392i, -0.1091-0.7656i, -0.1699-0.7537i, 1.3225-0.1320i, 1.2742-0.3922i, 1.0854-0.1139i, 1.0441-0.3296i, 0.4582-0.1123i, 0.4545-0.1251i, 0.6473-0.1138i, 0.6339-0.1702i, 0.1322-1.3631i, 0.3929-1.3102i, 0.1124-1.1327i, 0.3160-1.0913i, 0.0928-0.3970i, 0.0937-0.3973i, 0.1054-0.5979i, 0.1230-0.5949i, -1.3225-0.1320i, -1.2742-0.3922i, -1.0854-0.1139i, -1.0441-0.3296i, -0.4582-0.1123i, -0.4545-0.1251i, -0.6473-0.1138i, -0.6339-0.1702i, -0.1322-1.3631i, -0.3929-1.3102i, -0.1124-1.1327i, -0.3160-1.0913i, -0.0928-0.3970i, -0.0937-0.3973i, -0.1054-0.5979i, -0.1230-0.5949i, 1.2901+1.0495i, 1.4625+0.7740i, 0.7273+0.6160i, 0.8177+0.4841i, 0.2844+0.1296i, 0.2853+0.1309i, 0.5902+0.4857i, 0.6355+0.4185i, 1.0646+1.2876i, 0.7949+1.4772i, 0.5707+0.7662i, 0.4490+0.8461i, 0.1053+0.1494i, 0.1052+0.1495i, 0.4294+0.6363i, 0.3744+0.6744i, -1.2901+1.0495i, -1.4625+0.7740i, -0.7273+0.6160i, -0.8177+0.4841i, -0.2844+0.1296i, -0.2853+0.1309i, -0.5902+0.4857i, -0.6355+0.4185i, -1.0646+1.2876i, -0.7949+1.4772i, -0.5707+0.7662i, -0.4490+0.8461i, -0.1053+0.1494i, -0.1052+0.1495i, -0.4294+0.6363i, -0.3744+0.6744i, 1.0382+0.8623i, 1.1794+0.6376i, 0.8504+0.7217i, 0.9638+0.5407i, 0.3734+0.2560i, 0.3799+0.2517i, 0.4968+0.3947i, 0.5231+0.3644i, 0.8555+1.0542i, 0.6363+1.2064i, 0.6961+0.8850i, 0.5229+1.0037i, 0.1938+0.3621i, 0.1909+0.3627i, 0.3224+0.5236i, 0.3016+0.5347i, -1.0382+0.8623i, -1.1794+0.6376i, -0.8504+0.7217i, -0.9638+0.5407i, -0.3734+0.2560i, -0.3799+0.2517i, -0.4968+0.3947i, -0.5231+0.3644i, -0.8555+1.0542i, -0.6363+1.2064i, -0.6961+0.8850i, -0.5229+1.0037i, -0.1938+0.3621i, -0.1909+0.3627i, -0.3224+0.5236i, -0.3016+0.5347i, 1.2901-1.0495i, 1.4625-0.7740i, 0.7273-0.6160i, 0.8177-0.4841i, 0.2844-0.1296i, 0.2853-0.1309i, 0.5902-0.4857i, 0.6355-0.4185i, 1.0646-1.2876i, 0.7949-1.4772i, 0.5707-0.7662i, 0.4490-0.8461i, 0.1053-0.1494i, 0.1052-0.1495i, 0.4294-0.6363i, 0.3744-0.6744i, -1.2901-1.0495i, -1.4625-0.7740i, -0.7273-0.6160i, -0.8177-0.4841i, -0.2844-0.1296i, -0.2853-0.1309i, -0.5902-0.4857i, -0.6355-0.4185i, -1.0646-1.2876i, -0.7949-1.4772i, -0.5707-0.7662i, -0.4490-0.8461i, -0.1053-0.1494i, -0.1052-0.1495i, -0.4294-0.6363i, -0.3744-0.6744i, 1.0382-0.8623i, 1.1794-0.6376i, 0.8504-0.7217i, 0.9638-0.5407i, 0.3734-0.2560i, 0.3799-0.2517i, 0.4968-0.3947i, 0.5231-0.3644i, 0.8555-1.0542i, 0.6363-1.2064i, 0.6961-0.8850i, 0.5229-1.0037i, 0.1938-0.3621i, 0.1909-0.3627i, 0.3224-0.5236i, 0.3016-0.5347i, -1.0382-0.8623i, -1.1794-0.6376i, -0.8504-0.7217i, -0.9638-0.5407i, -0.3734-0.2560i, -0.3799-0.2517i, -0.4968-0.3947i, -0.5231-0.3644i, -0.8555-1.0542i, -0.6363-1.2064i, -0.6961-0.8850i, -0.5229-1.0037i, -0.1938-0.3621i, -0.1909-0.3627i, -0.3224-0.5236i, -0.3016-0.5347i] | / | 17.24
207 |  | Normal | Presence | 5.1288 | 1504 | 28 | 43008 | 43200 | 64800 | 8370 | [1.6350+0.1593i, 1.5776+0.4735i, 0.9430+0.1100i, 0.9069+0.2829i, 0.3237+0.0849i, 0.3228+0.0867i, 0.7502+0.1138i, 0.7325+0.2088i, 0.1658+1.6747i, 0.4907+1.6084i, 0.1088+0.9530i, 0.2464+0.9270i, 0.0872+0.1390i, 0.0871+0.1392i, 0.1091+0.7656i, 0.1699+0.7537i, -1.6350+0.1593i, -1.5776+0.4735i, -0.9430+0.1100i, -0.9069+0.2829i, -0.3237+0.0849i, -0.3228+0.0867i, -0.7502+0.1138i, -0.7325+0.2088i, -0.1658+1.6747i, -0.4907+1.6084i, -0.1088+0.9530i, -0.2464+0.9270i, -0.0872+0.1390i, -0.0871+0.1392i, -0.1091+0.7656i, -0.1699+0.7537i, 1.3225+0.1320i, 1.2742+0.3922i, 1.0854+0.1139i, 1.0441+0.3296i, 0.4582+0.1123i, 0.4545+0.1251i, 0.6473+0.1138i, 0.6339+0.1702i, 0.1322+1.3631i, 0.3929+1.3102i, 0.1124+1.1327i, 0.3160+1.0913i, 0.0928+0.3970i, 0.0937+0.3973i, 0.1054+0.5979i, 0.1230+0.5949i, -1.3225+0.1320i, -1.2742+0.3922i, -1.0854+0.1139i, -1.0441+0.3296i, -0.4582+0.1123i, -0.4545+0.1251i, -0.6473+0.1138i, -0.6339+0.1702i, -0.1322+1.3631i, -0.3929+1.3102i, -0.1124+1.1327i, -0.3160+1.0913i, -0.0928+0.3970i, -0.0937+0.3973i, -0.1054+0.5979i, -0.1230+0.5949i, 1.6350-0.1593i, 1.5776-0.4735i, 0.9430-0.1100i, 0.9069-0.2829i, 0.3237-0.0849i, 0.3228-0.0867i, 0.7502-0.1138i, 0.7325-0.2088i, 0.1658-1.6747i, 0.4907-1.6084i, 0.1088-0.9530i, 0.2464-0.9270i, 0.0872-0.1390i, 0.0871-0.1392i, 0.1091-0.7656i, 0.1699-0.7537i, -1.6350-0.1593i, -1.5776-0.4735i, -0.9430-0.1100i, -0.9069-0.2829i, -0.3237-0.0849i, -0.3228-0.0867i, -0.7502-0.1138i, -0.7325-0.2088i, -0.1658-1.6747i, -0.4907-1.6084i, -0.1088-0.9530i, -0.2464-0.9270i, -0.0872-0.1390i, -0.0871-0.1392i, -0.1091-0.7656i, -0.1699-0.7537i, 1.3225-0.1320i, 1.2742-0.3922i, 1.0854-0.1139i, 1.0441-0.3296i, 0.4582-0.1123i, 0.4545-0.1251i, 0.6473-0.1138i, 0.6339-0.1702i, 0.1322-1.3631i, 0.3929-1.3102i, 0.1124-1.1327i, 0.3160-1.0913i, 0.0928-0.3970i, 0.0937-0.3973i, 0.1054-0.5979i, 0.1230-0.5949i, -1.3225-0.1320i, -1.2742-0.3922i, -1.0854-0.1139i, -1.0441-0.3296i, -0.4582-0.1123i, -0.4545-0.1251i, -0.6473-0.1138i, -0.6339-0.1702i, -0.1322-1.3631i, -0.3929-1.3102i, -0.1124-1.1327i, -0.3160-1.0913i, -0.0928-0.3970i, -0.0937-0.3973i, -0.1054-0.5979i, -0.1230-0.5949i, 1.2901+1.0495i, 1.4625+0.7740i, 0.7273+0.6160i, 0.8177+0.4841i, 0.2844+0.1296i, 0.2853+0.1309i, 0.5902+0.4857i, 0.6355+0.4185i, 1.0646+1.2876i, 0.7949+1.4772i, 0.5707+0.7662i, 0.4490+0.8461i, 0.1053+0.1494i, 0.1052+0.1495i, 0.4294+0.6363i, 0.3744+0.6744i, -1.2901+1.0495i, -1.4625+0.7740i, -0.7273+0.6160i, -0.8177+0.4841i, -0.2844+0.1296i, -0.2853+0.1309i, -0.5902+0.4857i, -0.6355+0.4185i, -1.0646+1.2876i, -0.7949+1.4772i, -0.5707+0.7662i, -0.4490+0.8461i, -0.1053+0.1494i, -0.1052+0.1495i, -0.4294+0.6363i, -0.3744+0.6744i, 1.0382+0.8623i, 1.1794+0.6376i, 0.8504+0.7217i, 0.9638+0.5407i, 0.3734+0.2560i, 0.3799+0.2517i, 0.4968+0.3947i, 0.5231+0.3644i, 0.8555+1.0542i, 0.6363+1.2064i, 0.6961+0.8850i, 0.5229+1.0037i, 0.1938+0.3621i, 0.1909+0.3627i, 0.3224+0.5236i, 0.3016+0.5347i, -1.0382+0.8623i, -1.1794+0.6376i, -0.8504+0.7217i, -0.9638+0.5407i, -0.3734+0.2560i, -0.3799+0.2517i, -0.4968+0.3947i, -0.5231+0.3644i, -0.8555+1.0542i, -0.6363+1.2064i, -0.6961+0.8850i, -0.5229+1.0037i, -0.1938+0.3621i, -0.1909+0.3627i, -0.3224+0.5236i, -0.3016+0.5347i, 1.2901-1.0495i, 1.4625-0.7740i, 0.7273-0.6160i, 0.8177-0.4841i, 0.2844-0.1296i, 0.2853-0.1309i, 0.5902-0.4857i, 0.6355-0.4185i, 1.0646-1.2876i, 0.7949-1.4772i, 0.5707-0.7662i, 0.4490-0.8461i, 0.1053-0.1494i, 0.1052-0.1495i, 0.4294-0.6363i, 0.3744-0.6744i, -1.2901-1.0495i, -1.4625-0.7740i, -0.7273-0.6160i, -0.8177-0.4841i, -0.2844-0.1296i, -0.2853-0.1309i, -0.5902-0.4857i, -0.6355-0.4185i, -1.0646-1.2876i, -0.7949-1.4772i, -0.5707-0.7662i, -0.4490-0.8461i, -0.1053-0.1494i, -0.1052-0.1495i, -0.4294-0.6363i, -0.3744-0.6744i, 1.0382-0.8623i, 1.1794-0.6376i, 0.8504-0.7217i, 0.9638-0.5407i, 0.3734-0.2560i, 0.3799-0.2517i, 0.4968-0.3947i, 0.5231-0.3644i, 0.8555-1.0542i, 0.6363-1.2064i, 0.6961-0.8850i, 0.5229-1.0037i, 0.1938-0.3621i, 0.1909-0.3627i, 0.3224-0.5236i, 0.3016-0.5347i, -1.0382-0.8623i, -1.1794-0.6376i, -0.8504-0.7217i, -0.9638-0.5407i, -0.3734-0.2560i, -0.3799-0.2517i, -0.4968-0.3947i, -0.5231-0.3644i, -0.8555-1.0542i, -0.6363-1.2064i, -0.6961-0.8850i, -0.5229-1.0037i, -0.1938-0.3621i, -0.1909-0.3627i, -0.3224-0.5236i, -0.3016-0.5347i] | / | 17.24
208 | 256APSK,31/45-L | Normal | Absence | 5.4173 | 1504 | 29 | 44448 | 44640 | 64800 | 8190 | [0.2591+0.0255i, 0.2491+0.0756i, 0.2012+0.1651i, 0.2296+0.1227i, 0.0255+0.2591i, 0.0756+0.2491i, 0.1651+0.2012i, 0.1227+0.2296i, -0.2591+0.0255i, -0.2491+0.0756i, -0.2012+0.1651i, -0.2296+0.1227i, -0.0255+0.2591i, -0.0756+0.2491i, -0.1651+0.2012i, -0.1227+0.2296i, 0.2591-0.0255i, 0.2491-0.0756i, 0.2012-0.1651i, 0.2296-0.1227i, 0.0255-0.2591i, 0.0756-0.2491i, 0.1651-0.2012i, 0.1227-0.2296i, -0.2591-0.0255i, -0.2491-0.0756i, -0.2012-0.1651i, -0.2296-0.1227i, -0.0255-0.2591i, -0.0756-0.2491i, -0.1651-0.2012i, -0.1227-0.2296i, 0.4640+0.0457i, 0.4462+0.1353i, 0.3604+0.2958i, 0.4112+0.2198i, 0.0457+0.4640i, 0.1353+0.4462i, 0.2958+0.3604i, 0.2198+0.4112i, -0.4640+0.0457i, -0.4462+0.1353i, -0.3604+0.2958i, -0.4112+0.2198i, -0.0457+0.4640i, -0.1353+0.4462i, -0.2958+0.3604i, -0.2198+0.4112i, 0.4640-0.0457i, 0.4462-0.1353i, 0.3604-0.2958i, 0.4112-0.2198i, 0.0457-0.4640i, 0.1353-0.4462i, 0.2958-0.3604i, 0.2198-0.4112i, -0.4640-0.0457i, -0.4462-0.1353i, -0.3604-0.2958i, -0.4112-0.2198i, -0.0457-0.4640i, -0.1353-0.4462i, -0.2958-0.3604i, -0.2198-0.4112i, 0.7720+0.0760i, 0.7424+0.2252i, 0.5997+0.4921i, 0.6842+0.3657i, 0.0760+0.7720i, 0.2252+0.7424i, 0.4921+0.5997i, 0.3657+0.6842i, -0.7720+0.0760i, -0.7424+0.2252i, -0.5997+0.4921i, -0.6842+0.3657i, -0.0760+0.7720i, -0.2252+0.7424i, -0.4921+0.5997i, -0.3657+0.6842i, 0.7720-0.0760i, 0.7424-0.2252i, 0.5997-0.4921i, 0.6842-0.3657i, 0.0760-0.7720i, 0.2252-0.7424i, 0.4921-0.5997i, 0.3657-0.6842i, -0.7720-0.0760i, -0.7424-0.2252i, -0.5997-0.4921i, -0.6842-0.3657i, -0.0760-0.7720i, -0.2252-0.7424i, -0.4921-0.5997i, -0.3657-0.6842i, 0.6231+0.0614i, 0.5991+0.1817i, 0.4840+0.3972i, 0.5521+0.2951i, 0.0614+0.6231i, 0.1817+0.5991i, 0.3972+0.4840i, 0.2951+0.5521i, -0.6231+0.0614i, -0.5991+0.1817i, -0.4840+0.3972i, -0.5521+0.2951i, -0.0614+0.6231i, -0.1817+0.5991i, -0.3972+0.4840i, -0.2951+0.5521i, 0.6231-0.0614i, 0.5991-0.1817i, 0.4840-0.3972i, 0.5521-0.2951i, 0.0614-0.6231i, 0.1817-0.5991i, 0.3972-0.4840i, 0.2951-0.5521i, -0.6231-0.0614i, -0.5991-0.1817i, -0.4840-0.3972i, -0.5521-0.2951i, -0.0614-0.6231i, -0.1817-0.5991i, -0.3972-0.4840i, -0.2951-0.5521i, 1.6933+0.1668i, 1.6282+0.4939i, 1.3153+1.0794i, 1.5006+0.8021i, 0.1668+1.6933i, 0.4939+1.6282i, 1.0794+1.3153i, 0.8021+1.5006i, -1.6933+0.1668i, -1.6282+0.4939i, -1.3153+1.0794i, -1.5006+0.8021i, -0.1668+1.6933i, -0.4939+1.6282i, -1.0794+1.3153i, -0.8021+1.5006i, 1.6933-0.1668i, 1.6282-0.4939i, 1.3153-1.0794i, 1.5006-0.8021i, 0.1668-1.6933i, 0.4939-1.6282i, 1.0794-1.3153i, 0.8021-1.5006i, -1.6933-0.1668i, -1.6282-0.4939i, -1.3153-1.0794i, -1.5006-0.8021i, -0.1668-1.6933i, -0.4939-1.6282i, -1.0794-1.3153i, -0.8021-1.5006i, 1.3156+0.1296i, 1.2650+0.3837i, 1.0219+0.8386i, 1.1658+0.6231i, 0.1296+1.3156i, 0.3837+1.2650i, 0.8386+1.0219i, 0.6231+1.1658i, -1.3156+0.1296i, -1.2650+0.3837i, -1.0219+0.8386i, -1.1658+0.6231i, -0.1296+1.3156i, -0.3837+1.2650i, -0.8386+1.0219i, -0.6231+1.1658i, 1.3156-0.1296i, 1.2650-0.3837i, 1.0219-0.8386i, 1.1658-0.6231i, 0.1296-1.3156i, 0.3837-1.2650i, 0.8386-1.0219i, 0.6231-1.1658i, -1.3156-0.1296i, -1.2650-0.3837i, -1.0219-0.8386i, -1.1658-0.6231i, -0.1296-1.3156i, -0.3837-1.2650i, -0.8386-1.0219i, -0.6231-1.1658i, 0.9246+0.0911i, 0.8891+0.2697i, 0.7182+0.5894i, 0.8194+0.4380i, 0.0911+0.9246i, 0.2697+0.8891i, 0.5894+0.7182i, 0.4380+0.8194i, -0.9246+0.0911i, -0.8891+0.2697i, -0.7182+0.5894i, -0.8194+0.4380i, -0.0911+0.9246i, -0.2697+0.8891i, -0.5894+0.7182i, -0.4380+0.8194i, 0.9246-0.0911i, 0.8891-0.2697i, 0.7182-0.5894i, 0.8194-0.4380i, 0.0911-0.9246i, 0.2697-0.8891i, 0.5894-0.7182i, 0.4380-0.8194i, -0.9246-0.0911i, -0.8891-0.2697i, -0.7182-0.5894i, -0.8194-0.4380i, -0.0911-0.9246i, -0.2697-0.8891i, -0.5894-0.7182i, -0.4380-0.8194i, 1.0972+0.1081i, 1.0550+0.3200i, 0.8522+0.6994i, 0.9723+0.5197i, 0.1081+1.0972i, 0.3200+1.0550i, 0.6994+0.8522i, 0.5197+0.9723i, -1.0972+0.1081i, -1.0550+0.3200i, -0.8522+0.6994i, -0.9723+0.5197i, -0.1081+1.0972i, -0.3200+1.0550i, -0.6994+0.8522i, -0.5197+0.9723i, 1.0972-0.1081i, 1.0550-0.3200i, 0.8522-0.6994i, 0.9723-0.5197i, 0.1081-1.0972i, 0.3200-1.0550i, 0.6994-0.8522i, 0.5197-0.9723i, -1.0972-0.1081i, -1.0550-0.3200i, -0.8522-0.6994i, -0.9723-0.5197i, -0.1081-1.0972i, -0.3200-1.0550i, -0.6994-0.8522i, -0.5197-0.9723i] | / | 18.1
209 |  | Normal | Presence | 5.3008 | 1504 | 29 | 44448 | 44640 | 64800 | 8370 | [0.2591+0.0255i, 0.2491+0.0756i, 0.2012+0.1651i, 0.2296+0.1227i, 0.0255+0.2591i, 0.0756+0.2491i, 0.1651+0.2012i, 0.1227+0.2296i, -0.2591+0.0255i, -0.2491+0.0756i, -0.2012+0.1651i, -0.2296+0.1227i, -0.0255+0.2591i, -0.0756+0.2491i, -0.1651+0.2012i, -0.1227+0.2296i, 0.2591-0.0255i, 0.2491-0.0756i, 0.2012-0.1651i, 0.2296-0.1227i, 0.0255-0.2591i, 0.0756-0.2491i, 0.1651-0.2012i, 0.1227-0.2296i, -0.2591-0.0255i, -0.2491-0.0756i, -0.2012-0.1651i, -0.2296-0.1227i, -0.0255-0.2591i, -0.0756-0.2491i, -0.1651-0.2012i, -0.1227-0.2296i, 0.4640+0.0457i, 0.4462+0.1353i, 0.3604+0.2958i, 0.4112+0.2198i, 0.0457+0.4640i, 0.1353+0.4462i, 0.2958+0.3604i, 0.2198+0.4112i, -0.4640+0.0457i, -0.4462+0.1353i, -0.3604+0.2958i, -0.4112+0.2198i, -0.0457+0.4640i, -0.1353+0.4462i, -0.2958+0.3604i, -0.2198+0.4112i, 0.4640-0.0457i, 0.4462-0.1353i, 0.3604-0.2958i, 0.4112-0.2198i, 0.0457-0.4640i, 0.1353-0.4462i, 0.2958-0.3604i, 0.2198-0.4112i, -0.4640-0.0457i, -0.4462-0.1353i, -0.3604-0.2958i, -0.4112-0.2198i, -0.0457-0.4640i, -0.1353-0.4462i, -0.2958-0.3604i, -0.2198-0.4112i, 0.7720+0.0760i, 0.7424+0.2252i, 0.5997+0.4921i, 0.6842+0.3657i, 0.0760+0.7720i, 0.2252+0.7424i, 0.4921+0.5997i, 0.3657+0.6842i, -0.7720+0.0760i, -0.7424+0.2252i, -0.5997+0.4921i, -0.6842+0.3657i, -0.0760+0.7720i, -0.2252+0.7424i, -0.4921+0.5997i, -0.3657+0.6842i, 0.7720-0.0760i, 0.7424-0.2252i, 0.5997-0.4921i, 0.6842-0.3657i, 0.0760-0.7720i, 0.2252-0.7424i, 0.4921-0.5997i, 0.3657-0.6842i, -0.7720-0.0760i, -0.7424-0.2252i, -0.5997-0.4921i, -0.6842-0.3657i, -0.0760-0.7720i, -0.2252-0.7424i, -0.4921-0.5997i, -0.3657-0.6842i, 0.6231+0.0614i, 0.5991+0.1817i, 0.4840+0.3972i, 0.5521+0.2951i, 0.0614+0.6231i, 0.1817+0.5991i, 0.3972+0.4840i, 0.2951+0.5521i, -0.6231+0.0614i, -0.5991+0.1817i, -0.4840+0.3972i, -0.5521+0.2951i, -0.0614+0.6231i, -0.1817+0.5991i, -0.3972+0.4840i, -0.2951+0.5521i, 0.6231-0.0614i, 0.5991-0.1817i, 0.4840-0.3972i, 0.5521-0.2951i, 0.0614-0.6231i, 0.1817-0.5991i, 0.3972-0.4840i, 0.2951-0.5521i, -0.6231-0.0614i, -0.5991-0.1817i, -0.4840-0.3972i, -0.5521-0.2951i, -0.0614-0.6231i, -0.1817-0.5991i, -0.3972-0.4840i, -0.2951-0.5521i, 1.6933+0.1668i, 1.6282+0.4939i, 1.3153+1.0794i, 1.5006+0.8021i, 0.1668+1.6933i, 0.4939+1.6282i, 1.0794+1.3153i, 0.8021+1.5006i, -1.6933+0.1668i, -1.6282+0.4939i, -1.3153+1.0794i, -1.5006+0.8021i, -0.1668+1.6933i, -0.4939+1.6282i, -1.0794+1.3153i, -0.8021+1.5006i, 1.6933-0.1668i, 1.6282-0.4939i, 1.3153-1.0794i, 1.5006-0.8021i, 0.1668-1.6933i, 0.4939-1.6282i, 1.0794-1.3153i, 0.8021-1.5006i, -1.6933-0.1668i, -1.6282-0.4939i, -1.3153-1.0794i, -1.5006-0.8021i, -0.1668-1.6933i, -0.4939-1.6282i, -1.0794-1.3153i, -0.8021-1.5006i, 1.3156+0.1296i, 1.2650+0.3837i, 1.0219+0.8386i, 1.1658+0.6231i, 0.1296+1.3156i, 0.3837+1.2650i, 0.8386+1.0219i, 0.6231+1.1658i, -1.3156+0.1296i, -1.2650+0.3837i, -1.0219+0.8386i, -1.1658+0.6231i, -0.1296+1.3156i, -0.3837+1.2650i, -0.8386+1.0219i, -0.6231+1.1658i, 1.3156-0.1296i, 1.2650-0.3837i, 1.0219-0.8386i, 1.1658-0.6231i, 0.1296-1.3156i, 0.3837-1.2650i, 0.8386-1.0219i, 0.6231-1.1658i, -1.3156-0.1296i, -1.2650-0.3837i, -1.0219-0.8386i, -1.1658-0.6231i, -0.1296-1.3156i, -0.3837-1.2650i, -0.8386-1.0219i, -0.6231-1.1658i, 0.9246+0.0911i, 0.8891+0.2697i, 0.7182+0.5894i, 0.8194+0.4380i, 0.0911+0.9246i, 0.2697+0.8891i, 0.5894+0.7182i, 0.4380+0.8194i, -0.9246+0.0911i, -0.8891+0.2697i, -0.7182+0.5894i, -0.8194+0.4380i, -0.0911+0.9246i, -0.2697+0.8891i, -0.5894+0.7182i, -0.4380+0.8194i, 0.9246-0.0911i, 0.8891-0.2697i, 0.7182-0.5894i, 0.8194-0.4380i, 0.0911-0.9246i, 0.2697-0.8891i, 0.5894-0.7182i, 0.4380-0.8194i, -0.9246-0.0911i, -0.8891-0.2697i, -0.7182-0.5894i, -0.8194-0.4380i, -0.0911-0.9246i, -0.2697-0.8891i, -0.5894-0.7182i, -0.4380-0.8194i, 1.0972+0.1081i, 1.0550+0.3200i, 0.8522+0.6994i, 0.9723+0.5197i, 0.1081+1.0972i, 0.3200+1.0550i, 0.6994+0.8522i, 0.5197+0.9723i, -1.0972+0.1081i, -1.0550+0.3200i, -0.8522+0.6994i, -0.9723+0.5197i, -0.1081+1.0972i, -0.3200+1.0550i, -0.6994+0.8522i, -0.5197+0.9723i, 1.0972-0.1081i, 1.0550-0.3200i, 0.8522-0.6994i, 0.9723-0.5197i, 0.1081-1.0972i, 0.3200-1.0550i, 0.6994-0.8522i, 0.5197-0.9723i, -1.0972-0.1081i, -1.0550-0.3200i, -0.8522-0.6994i, -0.9723-0.5197i, -0.1081-1.0972i, -0.3200-1.0550i, -0.6994-0.8522i, -0.5197-0.9723i] | / | 18.1
210 | 256APSK,32/45 | Normal | Absence | 5.5932 | 1504 | 30 | 45888 | 46080 | 64800 | 8190 | [0.2837+0.0279i, 0.2728+0.0828i, 0.2204+0.1809i, 0.2514+0.1344i, 0.0279+0.2837i, 0.0828+0.2728i, 0.1809+0.2204i, 0.1344+0.2514i, -0.2837+0.0279i, -0.2728+0.0828i, -0.2204+0.1809i, -0.2514+0.1344i, -0.0279+0.2837i, -0.0828+0.2728i, -0.1809+0.2204i, -0.1344+0.2514i, 0.2837-0.0279i, 0.2728-0.0828i, 0.2204-0.1809i, 0.2514-0.1344i, 0.0279-0.2837i, 0.0828-0.2728i, 0.1809-0.2204i, 0.1344-0.2514i, -0.2837-0.0279i, -0.2728-0.0828i, -0.2204-0.1809i, -0.2514-0.1344i, -0.0279-0.2837i, -0.0828-0.2728i, -0.1809-0.2204i, -0.1344-0.2514i, 0.5090+0.0501i, 0.4894+0.1485i, 0.3954+0.3245i, 0.4511+0.2411i, 0.0501+0.5090i, 0.1485+0.4894i, 0.3245+0.3954i, 0.2411+0.4511i, -0.5090+0.0501i, -0.4894+0.1485i, -0.3954+0.3245i, -0.4511+0.2411i, -0.0501+0.5090i, -0.1485+0.4894i, -0.3245+0.3954i, -0.2411+0.4511i, 0.5090-0.0501i, 0.4894-0.1485i, 0.3954-0.3245i, 0.4511-0.2411i, 0.0501-0.5090i, 0.1485-0.4894i, 0.3245-0.3954i, 0.2411-0.4511i, -0.5090-0.0501i, -0.4894-0.1485i, -0.3954-0.3245i, -0.4511-0.2411i, -0.0501-0.5090i, -0.1485-0.4894i, -0.3245-0.3954i, -0.2411-0.4511i, 0.8472+0.0834i, 0.8146+0.2471i, 0.6580+0.5400i, 0.7508+0.4013i, 0.0834+0.8472i, 0.2471+0.8146i, 0.5400+0.6580i, 0.4013+0.7508i, -0.8472+0.0834i, -0.8146+0.2471i, -0.6580+0.5400i, -0.7508+0.4013i, -0.0834+0.8472i, -0.2471+0.8146i, -0.5400+0.6580i, -0.4013+0.7508i, 0.8472-0.0834i, 0.8146-0.2471i, 0.6580-0.5400i, 0.7508-0.4013i, 0.0834-0.8472i, 0.2471-0.8146i, 0.5400-0.6580i, 0.4013-0.7508i, -0.8472-0.0834i, -0.8146-0.2471i, -0.6580-0.5400i, -0.7508-0.4013i, -0.0834-0.8472i, -0.2471-0.8146i, -0.5400-0.6580i, -0.4013-0.7508i, 0.6835+0.0673i, 0.6572+0.1994i, 0.5309+0.4357i, 0.6057+0.3237i, 0.0673+0.6835i, 0.1994+0.6572i, 0.4357+0.5309i, 0.3237+0.6057i, -0.6835+0.0673i, -0.6572+0.1994i, -0.5309+0.4357i, -0.6057+0.3237i, -0.0673+0.6835i, -0.1994+0.6572i, -0.4357+0.5309i, -0.3237+0.6057i, 0.6835-0.0673i, 0.6572-0.1994i, 0.5309-0.4357i, 0.6057-0.3237i, 0.0673-0.6835i, 0.1994-0.6572i, 0.4357-0.5309i, 0.3237-0.6057i, -0.6835-0.0673i, -0.6572-0.1994i, -0.5309-0.4357i, -0.6057-0.3237i, -0.0673-0.6835i, -0.1994-0.6572i, -0.4357-0.5309i, -0.3237-0.6057i, 1.5321+0.1509i, 1.4732+0.4469i, 1.1900+0.9766i, 1.3577+0.7257i, 0.1509+1.5321i, 0.4469+1.4732i, 0.9766+1.1900i, 0.7257+1.3577i, -1.5321+0.1509i, -1.4732+0.4469i, -1.1900+0.9766i, -1.3577+0.7257i, -0.1509+1.5321i, -0.4469+1.4732i, -0.9766+1.1900i, -0.7257+1.3577i, 1.5321-0.1509i, 1.4732-0.4469i, 1.1900-0.9766i, 1.3577-0.7257i, 0.1509-1.5321i, 0.4469-1.4732i, 0.9766-1.1900i, 0.7257-1.3577i, -1.5321-0.1509i, -1.4732-0.4469i, -1.1900-0.9766i, -1.3577-0.7257i, -0.1509-1.5321i, -0.4469-1.4732i, -0.9766-1.1900i, -0.7257-1.3577i, 1.3051+0.1285i, 1.2549+0.3807i, 1.0137+0.8320i, 1.1566+0.6182i, 0.1285+1.3051i, 0.3807+1.2549i, 0.8320+1.0137i, 0.6182+1.1566i, -1.3051+0.1285i, -1.2549+0.3807i, -1.0137+0.8320i, -1.1566+0.6182i, -0.1285+1.3051i, -0.3807+1.2549i, -0.8320+1.0137i, -0.6182+1.1566i, 1.3051-0.1285i, 1.2549-0.3807i, 1.0137-0.8320i, 1.1566-0.6182i, 0.1285-1.3051i, 0.3807-1.2549i, 0.8320-1.0137i, 0.6182-1.1566i, -1.3051-0.1285i, -1.2549-0.3807i, -1.0137-0.8320i, -1.1566-0.6182i, -0.1285-1.3051i, -0.3807-1.2549i, -0.8320-1.0137i, -0.6182-1.1566i, 1.0154+0.1000i, 0.9764+0.2962i, 0.7887+0.6473i, 0.8999+0.4810i, 0.1000+1.0154i, 0.2962+0.9764i, 0.6473+0.7887i, 0.4810+0.8999i, -1.0154+0.1000i, -0.9764+0.2962i, -0.7887+0.6473i, -0.8999+0.4810i, -0.1000+1.0154i, -0.2962+0.9764i, -0.6473+0.7887i, -0.4810+0.8999i, 1.0154-0.1000i, 0.9764-0.2962i, 0.7887-0.6473i, 0.8999-0.4810i, 0.1000-1.0154i, 0.2962-0.9764i, 0.6473-0.7887i, 0.4810-0.8999i, -1.0154-0.1000i, -0.9764-0.2962i, -0.7887-0.6473i, -0.8999-0.4810i, -0.1000-1.0154i, -0.2962-0.9764i, -0.6473-0.7887i, -0.4810-0.8999i, 1.1476+0.1130i, 1.1035+0.3348i, 0.8914+0.7316i, 1.0170+0.5436i, 0.1130+1.1476i, 0.3348+1.1035i, 0.7316+0.8914i, 0.5436+1.0170i, -1.1476+0.1130i, -1.1035+0.3348i, -0.8914+0.7316i, -1.0170+0.5436i, -0.1130+1.1476i, -0.3348+1.1035i, -0.7316+0.8914i, -0.5436+1.0170i, 1.1476-0.1130i, 1.1035-0.3348i, 0.8914-0.7316i, 1.0170-0.5436i, 0.1130-1.1476i, 0.3348-1.1035i, 0.7316-0.8914i, 0.5436-1.0170i, -1.1476-0.1130i, -1.1035-0.3348i, -0.8914-0.7316i, -1.0170-0.5436i, -0.1130-1.1476i, -0.3348-1.1035i, -0.7316-0.8914i, -0.5436-1.0170i] | / | 18.59
211 |  | Normal | Presence | 5.4729 | 1504 | 30 | 45888 | 46080 | 64800 | 8370 | [0.2837+0.0279i, 0.2728+0.0828i, 0.2204+0.1809i, 0.2514+0.1344i, 0.0279+0.2837i, 0.0828+0.2728i, 0.1809+0.2204i, 0.1344+0.2514i, -0.2837+0.0279i, -0.2728+0.0828i, -0.2204+0.1809i, -0.2514+0.1344i, -0.0279+0.2837i, -0.0828+0.2728i, -0.1809+0.2204i, -0.1344+0.2514i, 0.2837-0.0279i, 0.2728-0.0828i, 0.2204-0.1809i, 0.2514-0.1344i, 0.0279-0.2837i, 0.0828-0.2728i, 0.1809-0.2204i, 0.1344-0.2514i, -0.2837-0.0279i, -0.2728-0.0828i, -0.2204-0.1809i, -0.2514-0.1344i, -0.0279-0.2837i, -0.0828-0.2728i, -0.1809-0.2204i, -0.1344-0.2514i, 0.5090+0.0501i, 0.4894+0.1485i, 0.3954+0.3245i, 0.4511+0.2411i, 0.0501+0.5090i, 0.1485+0.4894i, 0.3245+0.3954i, 0.2411+0.4511i, -0.5090+0.0501i, -0.4894+0.1485i, -0.3954+0.3245i, -0.4511+0.2411i, -0.0501+0.5090i, -0.1485+0.4894i, -0.3245+0.3954i, -0.2411+0.4511i, 0.5090-0.0501i, 0.4894-0.1485i, 0.3954-0.3245i, 0.4511-0.2411i, 0.0501-0.5090i, 0.1485-0.4894i, 0.3245-0.3954i, 0.2411-0.4511i, -0.5090-0.0501i, -0.4894-0.1485i, -0.3954-0.3245i, -0.4511-0.2411i, -0.0501-0.5090i, -0.1485-0.4894i, -0.3245-0.3954i, -0.2411-0.4511i, 0.8472+0.0834i, 0.8146+0.2471i, 0.6580+0.5400i, 0.7508+0.4013i, 0.0834+0.8472i, 0.2471+0.8146i, 0.5400+0.6580i, 0.4013+0.7508i, -0.8472+0.0834i, -0.8146+0.2471i, -0.6580+0.5400i, -0.7508+0.4013i, -0.0834+0.8472i, -0.2471+0.8146i, -0.5400+0.6580i, -0.4013+0.7508i, 0.8472-0.0834i, 0.8146-0.2471i, 0.6580-0.5400i, 0.7508-0.4013i, 0.0834-0.8472i, 0.2471-0.8146i, 0.5400-0.6580i, 0.4013-0.7508i, -0.8472-0.0834i, -0.8146-0.2471i, -0.6580-0.5400i, -0.7508-0.4013i, -0.0834-0.8472i, -0.2471-0.8146i, -0.5400-0.6580i, -0.4013-0.7508i, 0.6835+0.0673i, 0.6572+0.1994i, 0.5309+0.4357i, 0.6057+0.3237i, 0.0673+0.6835i, 0.1994+0.6572i, 0.4357+0.5309i, 0.3237+0.6057i, -0.6835+0.0673i, -0.6572+0.1994i, -0.5309+0.4357i, -0.6057+0.3237i, -0.0673+0.6835i, -0.1994+0.6572i, -0.4357+0.5309i, -0.3237+0.6057i, 0.6835-0.0673i, 0.6572-0.1994i, 0.5309-0.4357i, 0.6057-0.3237i, 0.0673-0.6835i, 0.1994-0.6572i, 0.4357-0.5309i, 0.3237-0.6057i, -0.6835-0.0673i, -0.6572-0.1994i, -0.5309-0.4357i, -0.6057-0.3237i, -0.0673-0.6835i, -0.1994-0.6572i, -0.4357-0.5309i, -0.3237-0.6057i, 1.5321+0.1509i, 1.4732+0.4469i, 1.1900+0.9766i, 1.3577+0.7257i, 0.1509+1.5321i, 0.4469+1.4732i, 0.9766+1.1900i, 0.7257+1.3577i, -1.5321+0.1509i, -1.4732+0.4469i, -1.1900+0.9766i, -1.3577+0.7257i, -0.1509+1.5321i, -0.4469+1.4732i, -0.9766+1.1900i, -0.7257+1.3577i, 1.5321-0.1509i, 1.4732-0.4469i, 1.1900-0.9766i, 1.3577-0.7257i, 0.1509-1.5321i, 0.4469-1.4732i, 0.9766-1.1900i, 0.7257-1.3577i, -1.5321-0.1509i, -1.4732-0.4469i, -1.1900-0.9766i, -1.3577-0.7257i, -0.1509-1.5321i, -0.4469-1.4732i, -0.9766-1.1900i, -0.7257-1.3577i, 1.3051+0.1285i, 1.2549+0.3807i, 1.0137+0.8320i, 1.1566+0.6182i, 0.1285+1.3051i, 0.3807+1.2549i, 0.8320+1.0137i, 0.6182+1.1566i, -1.3051+0.1285i, -1.2549+0.3807i, -1.0137+0.8320i, -1.1566+0.6182i, -0.1285+1.3051i, -0.3807+1.2549i, -0.8320+1.0137i, -0.6182+1.1566i, 1.3051-0.1285i, 1.2549-0.3807i, 1.0137-0.8320i, 1.1566-0.6182i, 0.1285-1.3051i, 0.3807-1.2549i, 0.8320-1.0137i, 0.6182-1.1566i, -1.3051-0.1285i, -1.2549-0.3807i, -1.0137-0.8320i, -1.1566-0.6182i, -0.1285-1.3051i, -0.3807-1.2549i, -0.8320-1.0137i, -0.6182-1.1566i, 1.0154+0.1000i, 0.9764+0.2962i, 0.7887+0.6473i, 0.8999+0.4810i, 0.1000+1.0154i, 0.2962+0.9764i, 0.6473+0.7887i, 0.4810+0.8999i, -1.0154+0.1000i, -0.9764+0.2962i, -0.7887+0.6473i, -0.8999+0.4810i, -0.1000+1.0154i, -0.2962+0.9764i, -0.6473+0.7887i, -0.4810+0.8999i, 1.0154-0.1000i, 0.9764-0.2962i, 0.7887-0.6473i, 0.8999-0.4810i, 0.1000-1.0154i, 0.2962-0.9764i, 0.6473-0.7887i, 0.4810-0.8999i, -1.0154-0.1000i, -0.9764-0.2962i, -0.7887-0.6473i, -0.8999-0.4810i, -0.1000-1.0154i, -0.2962-0.9764i, -0.6473-0.7887i, -0.4810-0.8999i, 1.1476+0.1130i, 1.1035+0.3348i, 0.8914+0.7316i, 1.0170+0.5436i, 0.1130+1.1476i, 0.3348+1.1035i, 0.7316+0.8914i, 0.5436+1.0170i, -1.1476+0.1130i, -1.1035+0.3348i, -0.8914+0.7316i, -1.0170+0.5436i, -0.1130+1.1476i, -0.3348+1.1035i, -0.7316+0.8914i, -0.5436+1.0170i, 1.1476-0.1130i, 1.1035-0.3348i, 0.8914-0.7316i, 1.0170-0.5436i, 0.1130-1.1476i, 0.3348-1.1035i, 0.7316-0.8914i, 0.5436-1.0170i, -1.1476-0.1130i, -1.1035-0.3348i, -0.8914-0.7316i, -1.0170-0.5436i, -0.1130-1.1476i, -0.3348-1.1035i, -0.7316-0.8914i, -0.5436-1.0170i] | / | 18.59
212 | 256APSK,11/15-L | Normal | Absence | 5.769 | 1504 | 31 | 47328 | 47520 | 64800 | 8190 | [1.5977+0.1526i, 1.3187+0.1269i, -1.5977+0.1526i, -1.3187+0.1269i, 0.2574+0.0733i, 0.4496+0.0807i, -0.2574+0.0733i, -0.4496+0.0807i, 1.5977-0.1526i, 1.3187-0.1269i, -1.5977-0.1526i, -1.3187-0.1269i, 0.2574-0.0733i, 0.4496-0.0807i, -0.2574-0.0733i, -0.4496-0.0807i, 0.9269+0.0943i, 1.1024+0.1086i, -0.9269+0.0943i, -1.1024+0.1086i, 0.7663+0.0867i, 0.6115+0.0871i, -0.7663+0.0867i, -0.6115+0.0871i, 0.9269-0.0943i, 1.1024-0.1086i, -0.9269-0.0943i, -1.1024-0.1086i, 0.7663-0.0867i, 0.6115-0.0871i, -0.7663-0.0867i, -0.6115-0.0871i, 1.2701+1.0139i, 1.0525+0.8406i, -1.2701+1.0139i, -1.0525+0.8406i, 0.2487+0.1978i, 0.3523+0.2915i, -0.2487+0.1978i, -0.3523+0.2915i, 1.2701-1.0139i, 1.0525-0.8406i, -1.2701-1.0139i, -1.0525-0.8406i, 0.2487-0.1978i, 0.3523-0.2915i, -0.2487-0.1978i, -0.3523-0.2915i, 0.7359+0.6043i, 0.8807+0.7105i, -0.7359+0.6043i, -0.8807+0.7105i, 0.6017+0.5019i, 0.4747+0.3996i, -0.6017+0.5019i, -0.4747+0.3996i, 0.7359-0.6043i, 0.8807-0.7105i, -0.7359-0.6043i, -0.8807-0.7105i, 0.6017-0.5019i, 0.4747-0.3996i, -0.6017-0.5019i, -0.4747-0.3996i, 1.5441+0.4545i, 1.2750+0.3775i, -1.5441+0.4545i, -1.2750+0.3775i, 0.2586+0.0752i, 0.4435+0.1065i, -0.2586+0.0752i, -0.4435+0.1065i, 1.5441-0.4545i, 1.2750-0.3775i, -1.5441-0.4545i, -1.2750-0.3775i, 0.2586-0.0752i, 0.4435-0.1065i, -0.2586-0.0752i, -0.4435-0.1065i, 0.8925+0.2771i, 1.0649+0.3219i, -0.8925+0.2771i, -1.0649+0.3219i, 0.7362+0.2279i, 0.5936+0.1699i, -0.7362+0.2279i, -0.5936+0.1699i, 0.8925-0.2771i, 1.0649-0.3219i, -0.8925-0.2771i, -1.0649-0.3219i, 0.7362-0.2279i, 0.5936-0.1699i, -0.7362-0.2279i, -0.5936-0.1699i, 1.4352+0.7452i, 1.1866+0.6182i, -1.4352+0.7452i, -1.1866+0.6182i, 0.2523+0.1944i, 0.3695+0.2695i, -0.2523+0.1944i, -0.3695+0.2695i, 1.4352-0.7452i, 1.1866-0.6182i, -1.4352-0.7452i, -1.1866-0.6182i, 0.2523-0.1944i, 0.3695-0.2695i, -0.2523-0.1944i, -0.3695-0.2695i, 0.8273+0.4493i, 0.9911+0.5243i, -0.8273+0.4493i, -0.9911+0.5243i, 0.6708+0.3859i, 0.5197+0.3331i, -0.6708+0.3859i, -0.5197+0.3331i, 0.8273-0.4493i, 0.9911-0.5243i, -0.8273-0.4493i, -0.9911-0.5243i, 0.6708-0.3859i, 0.5197-0.3331i, -0.6708-0.3859i, -0.5197-0.3331i, 0.1646+1.6329i, 0.1379+1.3595i, -0.1646+1.6329i, -0.1379+1.3595i, 0.0736+0.0898i, 0.0742+0.5054i, -0.0736+0.0898i, -0.0742+0.5054i, 0.1646-1.6329i, 0.1379-1.3595i, -0.1646-1.6329i, -0.1379-1.3595i, 0.0736-0.0898i, 0.0742-0.5054i, -0.0736-0.0898i, -0.0742-0.5054i, 0.0992+0.9847i, 0.1170+1.1517i, -0.0992+0.9847i, -0.1170+1.1517i, 0.0894+0.8287i, 0.0889+0.6739i, -0.0894+0.8287i, -0.0889+0.6739i, 0.0992-0.9847i, 0.1170-1.1517i, -0.0992-0.9847i, -0.1170-1.1517i, 0.0894-0.8287i, 0.0889-0.6739i, -0.0894-0.8287i, -0.0889-0.6739i, 1.0516+1.2481i, 0.8742+1.0355i, -1.0516+1.2481i, -0.8742+1.0355i, 0.0970+0.2450i, 0.1959+0.4045i, -0.0970+0.2450i, -0.1959+0.4045i, 1.0516-1.2481i, 0.8742-1.0355i, -1.0516-1.2481i, -0.8742-1.0355i, 0.0970-0.2450i, 0.1959-0.4045i, -0.0970-0.2450i, -0.1959-0.4045i, 0.6150+0.7441i, 0.7345+0.8743i, -0.6150+0.7441i, -0.7345+0.8743i, 0.4932+0.6301i, 0.3620+0.5258i, -0.4932+0.6301i, -0.3620+0.5258i, 0.6150-0.7441i, 0.7345-0.8743i, -0.6150-0.7441i, -0.7345-0.8743i, 0.4932-0.6301i, 0.3620-0.5258i, -0.4932-0.6301i, -0.3620-0.5258i, 0.4866+1.5660i, 0.4068+1.3027i, -0.4866+1.5660i, -0.4068+1.3027i, 0.0732+0.0899i, 0.0877+0.4997i, -0.0732+0.0899i, -0.0877+0.4997i, 0.4866-1.5660i, 0.4068-1.3027i, -0.4866-1.5660i, -0.4068-1.3027i, 0.0732-0.0899i, 0.0877-0.4997i, -0.0732-0.0899i, -0.0877-0.4997i, 0.2927+0.9409i, 0.3446+1.1023i, -0.2927+0.9409i, -0.3446+1.1023i, 0.2350+0.7945i, 0.1670+0.6529i, -0.2350+0.7945i, -0.1670+0.6529i, 0.2927-0.9409i, 0.3446-1.1023i, -0.2927-0.9409i, -0.3446-1.1023i, 0.2350-0.7945i, 0.1670-0.6529i, -0.2350-0.7945i, -0.1670-0.6529i, 0.7867+1.4356i, 0.6561+1.1927i, -0.7867+1.4356i, -0.6561+1.1927i, 0.0947+0.2451i, 0.1865+0.4121i, -0.0947+0.2451i, -0.1865+0.4121i, 0.7867-1.4356i, 0.6561-1.1927i, -0.7867-1.4356i, -0.6561-1.1927i, 0.0947-0.2451i, 0.1865-0.4121i, -0.0947-0.2451i, -0.1865-0.4121i, 0.4677+0.8579i, 0.5537+1.0081i, -0.4677+0.8579i, -0.5537+1.0081i, 0.3893+0.7143i, 0.3110+0.5686i, -0.3893+0.7143i, -0.3110+0.5686i, 0.4677-0.8579i, 0.5537-1.0081i, -0.4677-0.8579i, -0.5537-1.0081i, 0.3893-0.7143i, 0.3110-0.5686i, -0.3893-0.7143i, -0.3110-0.5686i] | / | 18.84
213 |  | Normal | Presence | 5.6449 | 1504 | 31 | 47328 | 47520 | 64800 | 8370 | [1.5977+0.1526i, 1.3187+0.1269i, -1.5977+0.1526i, -1.3187+0.1269i, 0.2574+0.0733i, 0.4496+0.0807i, -0.2574+0.0733i, -0.4496+0.0807i, 1.5977-0.1526i, 1.3187-0.1269i, -1.5977-0.1526i, -1.3187-0.1269i, 0.2574-0.0733i, 0.4496-0.0807i, -0.2574-0.0733i, -0.4496-0.0807i, 0.9269+0.0943i, 1.1024+0.1086i, -0.9269+0.0943i, -1.1024+0.1086i, 0.7663+0.0867i, 0.6115+0.0871i, -0.7663+0.0867i, -0.6115+0.0871i, 0.9269-0.0943i, 1.1024-0.1086i, -0.9269-0.0943i, -1.1024-0.1086i, 0.7663-0.0867i, 0.6115-0.0871i, -0.7663-0.0867i, -0.6115-0.0871i, 1.2701+1.0139i, 1.0525+0.8406i, -1.2701+1.0139i, -1.0525+0.8406i, 0.2487+0.1978i, 0.3523+0.2915i, -0.2487+0.1978i, -0.3523+0.2915i, 1.2701-1.0139i, 1.0525-0.8406i, -1.2701-1.0139i, -1.0525-0.8406i, 0.2487-0.1978i, 0.3523-0.2915i, -0.2487-0.1978i, -0.3523-0.2915i, 0.7359+0.6043i, 0.8807+0.7105i, -0.7359+0.6043i, -0.8807+0.7105i, 0.6017+0.5019i, 0.4747+0.3996i, -0.6017+0.5019i, -0.4747+0.3996i, 0.7359-0.6043i, 0.8807-0.7105i, -0.7359-0.6043i, -0.8807-0.7105i, 0.6017-0.5019i, 0.4747-0.3996i, -0.6017-0.5019i, -0.4747-0.3996i, 1.5441+0.4545i, 1.2750+0.3775i, -1.5441+0.4545i, -1.2750+0.3775i, 0.2586+0.0752i, 0.4435+0.1065i, -0.2586+0.0752i, -0.4435+0.1065i, 1.5441-0.4545i, 1.2750-0.3775i, -1.5441-0.4545i, -1.2750-0.3775i, 0.2586-0.0752i, 0.4435-0.1065i, -0.2586-0.0752i, -0.4435-0.1065i, 0.8925+0.2771i, 1.0649+0.3219i, -0.8925+0.2771i, -1.0649+0.3219i, 0.7362+0.2279i, 0.5936+0.1699i, -0.7362+0.2279i, -0.5936+0.1699i, 0.8925-0.2771i, 1.0649-0.3219i, -0.8925-0.2771i, -1.0649-0.3219i, 0.7362-0.2279i, 0.5936-0.1699i, -0.7362-0.2279i, -0.5936-0.1699i, 1.4352+0.7452i, 1.1866+0.6182i, -1.4352+0.7452i, -1.1866+0.6182i, 0.2523+0.1944i, 0.3695+0.2695i, -0.2523+0.1944i, -0.3695+0.2695i, 1.4352-0.7452i, 1.1866-0.6182i, -1.4352-0.7452i, -1.1866-0.6182i, 0.2523-0.1944i, 0.3695-0.2695i, -0.2523-0.1944i, -0.3695-0.2695i, 0.8273+0.4493i, 0.9911+0.5243i, -0.8273+0.4493i, -0.9911+0.5243i, 0.6708+0.3859i, 0.5197+0.3331i, -0.6708+0.3859i, -0.5197+0.3331i, 0.8273-0.4493i, 0.9911-0.5243i, -0.8273-0.4493i, -0.9911-0.5243i, 0.6708-0.3859i, 0.5197-0.3331i, -0.6708-0.3859i, -0.5197-0.3331i, 0.1646+1.6329i, 0.1379+1.3595i, -0.1646+1.6329i, -0.1379+1.3595i, 0.0736+0.0898i, 0.0742+0.5054i, -0.0736+0.0898i, -0.0742+0.5054i, 0.1646-1.6329i, 0.1379-1.3595i, -0.1646-1.6329i, -0.1379-1.3595i, 0.0736-0.0898i, 0.0742-0.5054i, -0.0736-0.0898i, -0.0742-0.5054i, 0.0992+0.9847i, 0.1170+1.1517i, -0.0992+0.9847i, -0.1170+1.1517i, 0.0894+0.8287i, 0.0889+0.6739i, -0.0894+0.8287i, -0.0889+0.6739i, 0.0992-0.9847i, 0.1170-1.1517i, -0.0992-0.9847i, -0.1170-1.1517i, 0.0894-0.8287i, 0.0889-0.6739i, -0.0894-0.8287i, -0.0889-0.6739i, 1.0516+1.2481i, 0.8742+1.0355i, -1.0516+1.2481i, -0.8742+1.0355i, 0.0970+0.2450i, 0.1959+0.4045i, -0.0970+0.2450i, -0.1959+0.4045i, 1.0516-1.2481i, 0.8742-1.0355i, -1.0516-1.2481i, -0.8742-1.0355i, 0.0970-0.2450i, 0.1959-0.4045i, -0.0970-0.2450i, -0.1959-0.4045i, 0.6150+0.7441i, 0.7345+0.8743i, -0.6150+0.7441i, -0.7345+0.8743i, 0.4932+0.6301i, 0.3620+0.5258i, -0.4932+0.6301i, -0.3620+0.5258i, 0.6150-0.7441i, 0.7345-0.8743i, -0.6150-0.7441i, -0.7345-0.8743i, 0.4932-0.6301i, 0.3620-0.5258i, -0.4932-0.6301i, -0.3620-0.5258i, 0.4866+1.5660i, 0.4068+1.3027i, -0.4866+1.5660i, -0.4068+1.3027i, 0.0732+0.0899i, 0.0877+0.4997i, -0.0732+0.0899i, -0.0877+0.4997i, 0.4866-1.5660i, 0.4068-1.3027i, -0.4866-1.5660i, -0.4068-1.3027i, 0.0732-0.0899i, 0.0877-0.4997i, -0.0732-0.0899i, -0.0877-0.4997i, 0.2927+0.9409i, 0.3446+1.1023i, -0.2927+0.9409i, -0.3446+1.1023i, 0.2350+0.7945i, 0.1670+0.6529i, -0.2350+0.7945i, -0.1670+0.6529i, 0.2927-0.9409i, 0.3446-1.1023i, -0.2927-0.9409i, -0.3446-1.1023i, 0.2350-0.7945i, 0.1670-0.6529i, -0.2350-0.7945i, -0.1670-0.6529i, 0.7867+1.4356i, 0.6561+1.1927i, -0.7867+1.4356i, -0.6561+1.1927i, 0.0947+0.2451i, 0.1865+0.4121i, -0.0947+0.2451i, -0.1865+0.4121i, 0.7867-1.4356i, 0.6561-1.1927i, -0.7867-1.4356i, -0.6561-1.1927i, 0.0947-0.2451i, 0.1865-0.4121i, -0.0947-0.2451i, -0.1865-0.4121i, 0.4677+0.8579i, 0.5537+1.0081i, -0.4677+0.8579i, -0.5537+1.0081i, 0.3893+0.7143i, 0.3110+0.5686i, -0.3893+0.7143i, -0.3110+0.5686i, 0.4677-0.8579i, 0.5537-1.0081i, -0.4677-0.8579i, -0.5537-1.0081i, 0.3893-0.7143i, 0.3110-0.5686i, -0.3893-0.7143i, -0.3110-0.5686i] | / | 18.84
214 | 256APSK,3/4 | Normal | Absence | 5.9009 | 1504 | 32 | 48408 | 48600 | 64800 | 8190 | [0.2882+0.0284i, 0.2771+0.0841i, 0.2239+0.1837i, 0.2554+0.1365i, 0.0284+0.2882i, 0.0841+0.2771i, 0.1837+0.2239i, 0.1365+0.2554i, -0.2882+0.0284i, -0.2771+0.0841i, -0.2239+0.1837i, -0.2554+0.1365i, -0.0284+0.2882i, -0.0841+0.2771i, -0.1837+0.2239i, -0.1365+0.2554i, 0.2882-0.0284i, 0.2771-0.0841i, 0.2239-0.1837i, 0.2554-0.1365i, 0.0284-0.2882i, 0.0841-0.2771i, 0.1837-0.2239i, 0.1365-0.2554i, -0.2882-0.0284i, -0.2771-0.0841i, -0.2239-0.1837i, -0.2554-0.1365i, -0.0284-0.2882i, -0.0841-0.2771i, -0.1837-0.2239i, -0.1365-0.2554i, 0.5170+0.0509i, 0.4971+0.1508i, 0.4016+0.3296i, 0.4582+0.2449i, 0.0509+0.5170i, 0.1508+0.4971i, 0.3296+0.4016i, 0.2449+0.4582i, -0.5170+0.0509i, -0.4971+0.1508i, -0.4016+0.3296i, -0.4582+0.2449i, -0.0509+0.5170i, -0.1508+0.4971i, -0.3296+0.4016i, -0.2449+0.4582i, 0.5170-0.0509i, 0.4971-0.1508i, 0.4016-0.3296i, 0.4582-0.2449i, 0.0509-0.5170i, 0.1508-0.4971i, 0.3296-0.4016i, 0.2449-0.4582i, -0.5170-0.0509i, -0.4971-0.1508i, -0.4016-0.3296i, -0.4582-0.2449i, -0.0509-0.5170i, -0.1508-0.4971i, -0.3296-0.4016i, -0.2449-0.4582i, 0.8605+0.0848i, 0.8275+0.2510i, 0.6684+0.5486i, 0.7626+0.4076i, 0.0848+0.8605i, 0.2510+0.8275i, 0.5486+0.6684i, 0.4076+0.7626i, -0.8605+0.0848i, -0.8275+0.2510i, -0.6684+0.5486i, -0.7626+0.4076i, -0.0848+0.8605i, -0.2510+0.8275i, -0.5486+0.6684i, -0.4076+0.7626i, 0.8605-0.0848i, 0.8275-0.2510i, 0.6684-0.5486i, 0.7626-0.4076i, 0.0848-0.8605i, 0.2510-0.8275i, 0.5486-0.6684i, 0.4076-0.7626i, -0.8605-0.0848i, -0.8275-0.2510i, -0.6684-0.5486i, -0.7626-0.4076i, -0.0848-0.8605i, -0.2510-0.8275i, -0.5486-0.6684i, -0.4076-0.7626i, 0.6942+0.0684i, 0.6676+0.2025i, 0.5393+0.4426i, 0.6152+0.3288i, 0.0684+0.6942i, 0.2025+0.6676i, 0.4426+0.5393i, 0.3288+0.6152i, -0.6942+0.0684i, -0.6676+0.2025i, -0.5393+0.4426i, -0.6152+0.3288i, -0.0684+0.6942i, -0.2025+0.6676i, -0.4426+0.5393i, -0.3288+0.6152i, 0.6942-0.0684i, 0.6676-0.2025i, 0.5393-0.4426i, 0.6152-0.3288i, 0.0684-0.6942i, 0.2025-0.6676i, 0.4426-0.5393i, 0.3288-0.6152i, -0.6942-0.0684i, -0.6676-0.2025i, -0.5393-0.4426i, -0.6152-0.3288i, -0.0684-0.6942i, -0.2025-0.6676i, -0.4426-0.5393i, -0.3288-0.6152i, 1.4986+0.1476i, 1.4410+0.4371i, 1.1640+0.9553i, 1.3280+0.7098i, 0.1476+1.4986i, 0.4371+1.4410i, 0.9553+1.1640i, 0.7098+1.3280i, -1.4986+0.1476i, -1.4410+0.4371i, -1.1640+0.9553i, -1.3280+0.7098i, -0.1476+1.4986i, -0.4371+1.4410i, -0.9553+1.1640i, -0.7098+1.3280i, 1.4986-0.1476i, 1.4410-0.4371i, 1.1640-0.9553i, 1.3280-0.7098i, 0.1476-1.4986i, 0.4371-1.4410i, 0.9553-1.1640i, 0.7098-1.3280i, -1.4986-0.1476i, -1.4410-0.4371i, -1.1640-0.9553i, -1.3280-0.7098i, -0.1476-1.4986i, -0.4371-1.4410i, -0.9553-1.1640i, -0.7098-1.3280i, 1.2968+0.1277i, 1.2470+0.3783i, 1.0073+0.8267i, 1.1493+0.6143i, 0.1277+1.2968i, 0.3783+1.2470i, 0.8267+1.0073i, 0.6143+1.1493i, -1.2968+0.1277i, -1.2470+0.3783i, -1.0073+0.8267i, -1.1493+0.6143i, -0.1277+1.2968i, -0.3783+1.2470i, -0.8267+1.0073i, -0.6143+1.1493i, 1.2968-0.1277i, 1.2470-0.3783i, 1.0073-0.8267i, 1.1493-0.6143i, 0.1277-1.2968i, 0.3783-1.2470i, 0.8267-1.0073i, 0.6143-1.1493i, -1.2968-0.1277i, -1.2470-0.3783i, -1.0073-0.8267i, -1.1493-0.6143i, -0.1277-1.2968i, -0.3783-1.2470i, -0.8267-1.0073i, -0.6143-1.1493i, 1.0314+0.1016i, 0.9918+0.3009i, 0.8012+0.6575i, 0.9140+0.4886i, 0.1016+1.0314i, 0.3009+0.9918i, 0.6575+0.8012i, 0.4886+0.9140i, -1.0314+0.1016i, -0.9918+0.3009i, -0.8012+0.6575i, -0.9140+0.4886i, -0.1016+1.0314i, -0.3009+0.9918i, -0.6575+0.8012i, -0.4886+0.9140i, 1.0314-0.1016i, 0.9918-0.3009i, 0.8012-0.6575i, 0.9140-0.4886i, 0.1016-1.0314i, 0.3009-0.9918i, 0.6575-0.8012i, 0.4886-0.9140i, -1.0314-0.1016i, -0.9918-0.3009i, -0.8012-0.6575i, -0.9140-0.4886i, -0.1016-1.0314i, -0.3009-0.9918i, -0.6575-0.8012i, -0.4886-0.9140i, 1.1657+0.1148i, 1.1209+0.3400i, 0.9055+0.7431i, 1.0330+0.5522i, 0.1148+1.1657i, 0.3400+1.1209i, 0.7431+0.9055i, 0.5522+1.0330i, -1.1657+0.1148i, -1.1209+0.3400i, -0.9055+0.7431i, -1.0330+0.5522i, -0.1148+1.1657i, -0.3400+1.1209i, -0.7431+0.9055i, -0.5522+1.0330i, 1.1657-0.1148i, 1.1209-0.3400i, 0.9055-0.7431i, 1.0330-0.5522i, 0.1148-1.1657i, 0.3400-1.1209i, 0.7431-0.9055i, 0.5522-1.0330i, -1.1657-0.1148i, -1.1209-0.3400i, -0.9055-0.7431i, -1.0330-0.5522i, -0.1148-1.1657i, -0.3400-1.1209i, -0.7431-0.9055i, -0.5522-1.0330i | / | 19.57
215 |  | Normal | Presence | 5.774 | 1504 | 32 | 48408 | 48600 | 64800 | 8370 | [0.2882+0.0284i, 0.2771+0.0841i, 0.2239+0.1837i, 0.2554+0.1365i, 0.0284+0.2882i, 0.0841+0.2771i, 0.1837+0.2239i, 0.1365+0.2554i, -0.2882+0.0284i, -0.2771+0.0841i, -0.2239+0.1837i, -0.2554+0.1365i, -0.0284+0.2882i, -0.0841+0.2771i, -0.1837+0.2239i, -0.1365+0.2554i, 0.2882-0.0284i, 0.2771-0.0841i, 0.2239-0.1837i, 0.2554-0.1365i, 0.0284-0.2882i, 0.0841-0.2771i, 0.1837-0.2239i, 0.1365-0.2554i, -0.2882-0.0284i, -0.2771-0.0841i, -0.2239-0.1837i, -0.2554-0.1365i, -0.0284-0.2882i, -0.0841-0.2771i, -0.1837-0.2239i, -0.1365-0.2554i, 0.5170+0.0509i, 0.4971+0.1508i, 0.4016+0.3296i, 0.4582+0.2449i, 0.0509+0.5170i, 0.1508+0.4971i, 0.3296+0.4016i, 0.2449+0.4582i, -0.5170+0.0509i, -0.4971+0.1508i, -0.4016+0.3296i, -0.4582+0.2449i, -0.0509+0.5170i, -0.1508+0.4971i, -0.3296+0.4016i, -0.2449+0.4582i, 0.5170-0.0509i, 0.4971-0.1508i, 0.4016-0.3296i, 0.4582-0.2449i, 0.0509-0.5170i, 0.1508-0.4971i, 0.3296-0.4016i, 0.2449-0.4582i, -0.5170-0.0509i, -0.4971-0.1508i, -0.4016-0.3296i, -0.4582-0.2449i, -0.0509-0.5170i, -0.1508-0.4971i, -0.3296-0.4016i, -0.2449-0.4582i, 0.8605+0.0848i, 0.8275+0.2510i, 0.6684+0.5486i, 0.7626+0.4076i, 0.0848+0.8605i, 0.2510+0.8275i, 0.5486+0.6684i, 0.4076+0.7626i, -0.8605+0.0848i, -0.8275+0.2510i, -0.6684+0.5486i, -0.7626+0.4076i, -0.0848+0.8605i, -0.2510+0.8275i, -0.5486+0.6684i, -0.4076+0.7626i, 0.8605-0.0848i, 0.8275-0.2510i, 0.6684-0.5486i, 0.7626-0.4076i, 0.0848-0.8605i, 0.2510-0.8275i, 0.5486-0.6684i, 0.4076-0.7626i, -0.8605-0.0848i, -0.8275-0.2510i, -0.6684-0.5486i, -0.7626-0.4076i, -0.0848-0.8605i, -0.2510-0.8275i, -0.5486-0.6684i, -0.4076-0.7626i, 0.6942+0.0684i, 0.6676+0.2025i, 0.5393+0.4426i, 0.6152+0.3288i, 0.0684+0.6942i, 0.2025+0.6676i, 0.4426+0.5393i, 0.3288+0.6152i, -0.6942+0.0684i, -0.6676+0.2025i, -0.5393+0.4426i, -0.6152+0.3288i, -0.0684+0.6942i, -0.2025+0.6676i, -0.4426+0.5393i, -0.3288+0.6152i, 0.6942-0.0684i, 0.6676-0.2025i, 0.5393-0.4426i, 0.6152-0.3288i, 0.0684-0.6942i, 0.2025-0.6676i, 0.4426-0.5393i, 0.3288-0.6152i, -0.6942-0.0684i, -0.6676-0.2025i, -0.5393-0.4426i, -0.6152-0.3288i, -0.0684-0.6942i, -0.2025-0.6676i, -0.4426-0.5393i, -0.3288-0.6152i, 1.4986+0.1476i, 1.4410+0.4371i, 1.1640+0.9553i, 1.3280+0.7098i, 0.1476+1.4986i, 0.4371+1.4410i, 0.9553+1.1640i, 0.7098+1.3280i, -1.4986+0.1476i, -1.4410+0.4371i, -1.1640+0.9553i, -1.3280+0.7098i, -0.1476+1.4986i, -0.4371+1.4410i, -0.9553+1.1640i, -0.7098+1.3280i, 1.4986-0.1476i, 1.4410-0.4371i, 1.1640-0.9553i, 1.3280-0.7098i, 0.1476-1.4986i, 0.4371-1.4410i, 0.9553-1.1640i, 0.7098-1.3280i, -1.4986-0.1476i, -1.4410-0.4371i, -1.1640-0.9553i, -1.3280-0.7098i, -0.1476-1.4986i, -0.4371-1.4410i, -0.9553-1.1640i, -0.7098-1.3280i, 1.2968+0.1277i, 1.2470+0.3783i, 1.0073+0.8267i, 1.1493+0.6143i, 0.1277+1.2968i, 0.3783+1.2470i, 0.8267+1.0073i, 0.6143+1.1493i, -1.2968+0.1277i, -1.2470+0.3783i, -1.0073+0.8267i, -1.1493+0.6143i, -0.1277+1.2968i, -0.3783+1.2470i, -0.8267+1.0073i, -0.6143+1.1493i, 1.2968-0.1277i, 1.2470-0.3783i, 1.0073-0.8267i, 1.1493-0.6143i, 0.1277-1.2968i, 0.3783-1.2470i, 0.8267-1.0073i, 0.6143-1.1493i, -1.2968-0.1277i, -1.2470-0.3783i, -1.0073-0.8267i, -1.1493-0.6143i, -0.1277-1.2968i, -0.3783-1.2470i, -0.8267-1.0073i, -0.6143-1.1493i, 1.0314+0.1016i, 0.9918+0.3009i, 0.8012+0.6575i, 0.9140+0.4886i, 0.1016+1.0314i, 0.3009+0.9918i, 0.6575+0.8012i, 0.4886+0.9140i, -1.0314+0.1016i, -0.9918+0.3009i, -0.8012+0.6575i, -0.9140+0.4886i, -0.1016+1.0314i, -0.3009+0.9918i, -0.6575+0.8012i, -0.4886+0.9140i, 1.0314-0.1016i, 0.9918-0.3009i, 0.8012-0.6575i, 0.9140-0.4886i, 0.1016-1.0314i, 0.3009-0.9918i, 0.6575-0.8012i, 0.4886-0.9140i, -1.0314-0.1016i, -0.9918-0.3009i, -0.8012-0.6575i, -0.9140-0.4886i, -0.1016-1.0314i, -0.3009-0.9918i, -0.6575-0.8012i, -0.4886-0.9140i, 1.1657+0.1148i, 1.1209+0.3400i, 0.9055+0.7431i, 1.0330+0.5522i, 0.1148+1.1657i, 0.3400+1.1209i, 0.7431+0.9055i, 0.5522+1.0330i, -1.1657+0.1148i, -1.1209+0.3400i, -0.9055+0.7431i, -1.0330+0.5522i, -0.1148+1.1657i, -0.3400+1.1209i, -0.7431+0.9055i, -0.5522+1.0330i, 1.1657-0.1148i, 1.1209-0.3400i, 0.9055-0.7431i, 1.0330-0.5522i, 0.1148-1.1657i, 0.3400-1.1209i, 0.7431-0.9055i, 0.5522-1.0330i, -1.1657-0.1148i, -1.1209-0.3400i, -0.9055-0.7431i, -1.0330-0.5522i, -0.1148-1.1657i, -0.3400-1.1209i, -0.7431-0.9055i, -0.5522-1.0330i | / | 19.57
216 | QPSK,11/45 | Short | Absence | 0.45324 | 1504 | 2 | 3792 | 3960 | 16200 | 8190 | [0.7071+0.7071i, 0.7071-0.7071i, -0.7071+0.7071i, -0.7071-0.7071i] | / |  |  | -2.5
217 |  | Short | Presence | 0.44349 | 1504 | 2 | 3792 | 3960 | 16200 | 8370 | [0.7071+0.7071i, 0.7071-0.7071i, -0.7071+0.7071i, -0.7071-0.7071i] | / |  |  | -2.5
218 | QPSK,4/15 | Short | Absence | 0.49719 | 1504 | 2 | 4152 | 4320 | 16200 | 8190 | [0.7071+0.7071i, 0.7071-0.7071i, -0.7071+0.7071i, -0.7071-0.7071i] | / |  |  | -2.24
219 |  | Short | Presence | 0.4865 | 1504 | 2 | 4152 | 4320 | 16200 | 8370 | [0.7071+0.7071i, 0.7071-0.7071i, -0.7071+0.7071i, -0.7071-0.7071i] | / |  |  | -2.24
220 | QPSK,14/45 | Short | Absence | 0.5851 | 1504 | 3 | 4872 | 5040 | 16200 | 8190 | [0.7071+0.7071i, 0.7071-0.7071i, -0.7071+0.7071i, -0.7071-0.7071i] | / |  |  | -1.46
221 |  | Short | Presence | 0.57252 | 1504 | 3 | 4872 | 5040 | 16200 | 8370 | [0.7071+0.7071i, 0.7071-0.7071i, -0.7071+0.7071i, -0.7071-0.7071i] | / |  |  | -1.46
222 | QPSK,7/15 | Short | Absence | 0.8928 | 1504 | 4 | 7392 | 7560 | 16200 | 8190 | [0.7071+0.7071i, 0.7071-0.7071i, -0.7071+0.7071i, -0.7071-0.7071i] | / |  |  | 0.6
223 |  | Short | Presence | 0.8736 | 1504 | 4 | 7392 | 7560 | 16200 | 8370 | [0.7071+0.7071i, 0.7071-0.7071i, -0.7071+0.7071i, -0.7071-0.7071i] | / |  |  | 0.6
224 | QPSK,8/15 | Short | Absence | 1.0247 | 1504 | 5 | 8472 | 8640 | 16200 | 8190 | [0.7071+0.7071i, 0.7071-0.7071i, -0.7071+0.7071i, -0.7071-0.7071i] | / |  |  | 1.45
225 |  | Short | Presence | 1.0026 | 1504 | 5 | 8472 | 8640 | 16200 | 8370 | [0.7071+0.7071i, 0.7071-0.7071i, -0.7071+0.7071i, -0.7071-0.7071i] | / |  |  | 1.45
226 | QPSK,32/45 | Short | Absence | 1.3763 | 1504 | 7 | 11352 | 11520 | 16200 | 8190 | [0.7071+0.7071i, 0.7071-0.7071i, -0.7071+0.7071i, -0.7071-0.7071i] | / |  |  | 3.66
227 |  | Short | Presence | 1.3467 | 1504 | 7 | 11352 | 11520 | 16200 | 8370 | [0.7071+0.7071i, 0.7071-0.7071i, -0.7071+0.7071i, -0.7071-0.7071i] | / |  |  | 3.66
228 | 8PSK,7/15 | Short | Absence | 1.3319 | 1504 | 4 | 7392 | 7560 | 16200 | 5490 | [0.7071+0.7071i, 1.0000-0.0000i, -1.0000+0.0000i, -0.7071-0.7071i, 0.0000+1.0000i, 0.7071-0.7071i, -0.7071+0.7071i, -0.0000-1.0000i] | / |  |  | 3.83
229 |  | Short | Presence | 1.3062 | 1504 | 4 | 7392 | 7560 | 16200 | 5598 | [0.7071+0.7071i, 1.0000-0.0000i, -1.0000+0.0000i, -0.7071-0.7071i, 0.0000+1.0000i, 0.7071-0.7071i, -0.7071+0.7071i, -0.0000-1.0000i] | / |  |  | 3.83
230 | 8PSK,8/15 | Short | Absence | 1.5286 | 1504 | 5 | 8472 | 8640 | 16200 | 5490 | [0.7071+0.7071i, 1.0000-0.0000i, -1.0000+0.0000i, -0.7071-0.7071i, 0.0000+1.0000i, 0.7071-0.7071i, -0.7071+0.7071i, -0.0000-1.0000i] | / |  |  | 4.71
231 |  | Short | Presence | 1.4991 | 1504 | 5 | 8472 | 8640 | 16200 | 5598 | [0.7071+0.7071i, 1.0000-0.0000i, -1.0000+0.0000i, -0.7071-0.7071i, 0.0000+1.0000i, 0.7071-0.7071i, -0.7071+0.7071i, -0.0000-1.0000i] | / |  |  | 4.71
232 | 8PSK,26/45 | Short | Absence | 1.6597 | 1504 | 6 | 9192 | 9360 | 16200 | 5490 | [0.7071+0.7071i, 1.0000-0.0000i, -1.0000+0.0000i, -0.7071-0.7071i, 0.0000+1.0000i, 0.7071-0.7071i, -0.7071+0.7071i, -0.0000-1.0000i] | / |  |  | 5.52
233 |  | Short | Presence | 1.6277 | 1504 | 6 | 9192 | 9360 | 16200 | 5598 | [0.7071+0.7071i, 1.0000-0.0000i, -1.0000+0.0000i, -0.7071-0.7071i, 0.0000+1.0000i, 0.7071-0.7071i, -0.7071+0.7071i, -0.0000-1.0000i] | / |  |  | 5.52
234 | 8PSK,32/45 | Short | Absence | 2.0532 | 1504 | 7 | 11352 | 11520 | 16200 | 5490 | [0.7071+0.7071i, 1.0000-0.0000i, -1.0000+0.0000i, -0.7071-0.7071i, 0.0000+1.0000i, 0.7071-0.7071i, -0.7071+0.7071i, -0.0000-1.0000i] | / |  |  | 7.54
235 |  | Short | Presence | 2.0136 | 1504 | 7 | 11352 | 11520 | 16200 | 5598 | [0.7071+0.7071i, 1.0000-0.0000i, -1.0000+0.0000i, -0.7071-0.7071i, 0.0000+1.0000i, 0.7071-0.7071i, -0.7071+0.7071i, -0.0000-1.0000i] | / |  |  | 7.54
236 | 16APSK,7/15 | Short | Absence | 1.7662 | 1504 | 4 | 7392 | 7560 | 16200 | 4140 | [0.8044+0.8044i, 0.8044-0.8044i, -0.8044+0.8044i, -0.8044-0.8044i, 1.0989+0.2944i, 1.0989-0.2945i, -1.0989+0.2945i, -1.0989-0.2944i, 0.2945+1.0989i, 0.2944-1.0989i, -0.2944+1.0989i, -0.2945-1.0989i, 0.2423+0.2423i, 0.2423-0.2423i, -0.2423+0.2423i, -0.2423-0.2423i] | / |  |  | 5.99
237 |  | Short | Presence | 1.736 | 1504 | 4 | 7392 | 7560 | 16200 | 4212 | [0.8044+0.8044i, 0.8044-0.8044i, -0.8044+0.8044i, -0.8044-0.8044i, 1.0989+0.2944i, 1.0989-0.2945i, -1.0989+0.2945i, -1.0989-0.2944i, 0.2945+1.0989i, 0.2944-1.0989i, -0.2944+1.0989i, -0.2945-1.0989i, 0.2423+0.2423i, 0.2423-0.2423i, -0.2423+0.2423i, -0.2423-0.2423i] | / |  |  | 5.99
238 | 16APSK,8/15 | Short | Absence | 2.0271 | 1504 | 5 | 8472 | 8640 | 16200 | 4140 | [0.8056+0.8056i, 0.8056-0.8056i, -0.8056+0.8056i, -0.8056-0.8056i, 1.1005+0.2949i, 1.1005-0.2949i, -1.1005+0.2949i, -1.1005-0.2949i, 0.2949+1.1005i, 0.2949-1.1005i, -0.2949+1.1005i, -0.2949-1.1005i, 0.2302+0.2302i, 0.2302-0.2302i, -0.2302+0.2302i, -0.2302-0.2302i] | / |  |  | 6.93
239 |  | Short | Presence | 1.9924 | 1504 | 5 | 8472 | 8640 | 16200 | 4212 | [0.8056+0.8056i, 0.8056-0.8056i, -0.8056+0.8056i, -0.8056-0.8056i, 1.1005+0.2949i, 1.1005-0.2949i, -1.1005+0.2949i, -1.1005-0.2949i, 0.2949+1.1005i, 0.2949-1.1005i, -0.2949+1.1005i, -0.2949-1.1005i, 0.2302+0.2302i, 0.2302-0.2302i, -0.2302+0.2302i, -0.2302-0.2302i] | / |  |  | 6.93
240 | 16APSK,26/45 | Short | Absence | 2.201 | 1504 | 6 | 9192 | 9360 | 16200 | 4140 | [0.8067+0.8067i, 0.8067-0.8067i, -0.8067+0.8067i, -0.8067-0.8067i, 1.1020+0.2953i, 1.1020-0.2953i, -1.1020+0.2953i, -1.1020-0.2953i, 0.2953+1.1020i, 0.2953-1.1020i, -0.2953+1.1020i, -0.2953-1.1020i, 0.2180+0.2180i, 0.2180-0.2180i, -0.2180+0.2180i, -0.2180-0.2180i] | / |  |  | 7.66
241 |  | Short | Presence | 2.1633 | 1504 | 6 | 9192 | 9360 | 16200 | 4212 | [0.8067+0.8067i, 0.8067-0.8067i, -0.8067+0.8067i, -0.8067-0.8067i, 1.1020+0.2953i, 1.1020-0.2953i, -1.1020+0.2953i, -1.1020-0.2953i, 0.2953+1.1020i, 0.2953-1.1020i, -0.2953+1.1020i, -0.2953-1.1020i, 0.2180+0.2180i, 0.2180-0.2180i, -0.2180+0.2180i, -0.2180-0.2180i] | / |  |  | 7.66
242 | 16APSK,3/5 | Short | Absence | 2.2879 | 1504 | 6 | 9552 | 9720 | 16200 | 4140 | [0.8067+0.8067i, 0.8067-0.8067i, -0.8067+0.8067i, -0.8067-0.8067i, 1.1020+0.2953i, 1.1020-0.2953i, -1.1020+0.2953i, -1.1020-0.2953i, 0.2953+1.1020i, 0.2953-1.1020i, -0.2953+1.1020i, -0.2953-1.1020i, 0.2180+0.2180i, 0.2180-0.2180i, -0.2180+0.2180i, -0.2180-0.2180i] | / |  |  | 8.1
243 |  | Short | Presence | 2.2488 | 1504 | 6 | 9552 | 9720 | 16200 | 4212 | [0.8067+0.8067i, 0.8067-0.8067i, -0.8067+0.8067i, -0.8067-0.8067i, 1.1020+0.2953i, 1.1020-0.2953i, -1.1020+0.2953i, -1.1020-0.2953i, 0.2953+1.1020i, 0.2953-1.1020i, -0.2953+1.1020i, -0.2953-1.1020i, 0.2180+0.2180i, 0.2180-0.2180i, -0.2180+0.2180i, -0.2180-0.2180i] | / |  |  | 8.1
244 | 16APSK,32/45 | Short | Absence | 2.7227 | 1504 | 7 | 11352 | 11520 | 16200 | 4140 | [0.8002+0.8002i, 0.8002-0.8002i, -0.8002+0.8002i, -0.8002-0.8002i, 1.0932+0.2929i, 1.0931-0.2929i, -1.0931+0.2929i, -1.0932-0.2929i, 0.2929+1.0931i, 0.2929-1.0932i, -0.2929+1.0932i, -0.2929-1.0931i, 0.2808+0.2808i, 0.2808-0.2808i, -0.2808+0.2808i, -0.2808-0.2808i] | / |  |  | 9.81
245 |  | Short | Presence | 2.6762 | 1504 | 7 | 11352 | 11520 | 16200 | 4212 | [0.8002+0.8002i, 0.8002-0.8002i, -0.8002+0.8002i, -0.8002-0.8002i, 1.0932+0.2929i, 1.0931-0.2929i, -1.0931+0.2929i, -1.0932-0.2929i, 0.2929+1.0931i, 0.2929-1.0932i, -0.2929+1.0932i, -0.2929-1.0931i, 0.2808+0.2808i, 0.2808-0.2808i, -0.2808+0.2808i, -0.2808-0.2808i] | / |  |  | 9.81
246 | 32APSK,2/3 | Short | Absence | 3.1688 | 1504 | 7 | 10632 | 10800 | 16200 | 3330 | [-0.7157+1.0711i, -0.2513+1.2634i, 0.7157+1.0711i, 0.2513+1.2634i, -0.4670+0.4670i, -0.1709+0.6379i, 0.4670+0.4670i, 0.1709+0.6379i, -1.0711+0.7157i, -1.2634+0.2513i, 1.0711+0.7157i, 1.2634+0.2513i, -0.6379+0.1709i, -0.1644+0.1644i, 0.6379+0.1709i, 0.1644+0.1644i, -0.7157-1.0711i, -0.2513-1.2634i, 0.7157-1.0711i, 0.2513-1.2634i, -0.4670-0.4670i, -0.1709-0.6379i, 0.4670-0.4670i, 0.1709-0.6379i, -1.0711-0.7157i, -1.2634-0.2513i, 1.0711-0.7157i, 1.2634-0.2513i, -0.6379-0.1709i, -0.1644-0.1644i, 0.6379-0.1709i, 0.1644-0.1644i] | / |  |  | 11.41
247 |  | Short | Presence | 3.1017 | 1504 | 7 | 10632 | 10800 | 16200 | 3402 | [-0.7157+1.0711i, -0.2513+1.2634i, 0.7157+1.0711i, 0.2513+1.2634i, -0.4670+0.4670i, -0.1709+0.6379i, 0.4670+0.4670i, 0.1709+0.6379i, -1.0711+0.7157i, -1.2634+0.2513i, 1.0711+0.7157i, 1.2634+0.2513i, -0.6379+0.1709i, -0.1644+0.1644i, 0.6379+0.1709i, 0.1644+0.1644i, -0.7157-1.0711i, -0.2513-1.2634i, 0.7157-1.0711i, 0.2513-1.2634i, -0.4670-0.4670i, -0.1709-0.6379i, 0.4670-0.4670i, 0.1709-0.6379i, -1.0711-0.7157i, -1.2634-0.2513i, 1.0711-0.7157i, 1.2634-0.2513i, -0.6379-0.1709i, -0.1644-0.1644i, 0.6379-0.1709i, 0.1644-0.1644i] | / |  |  | 11.41
248 | 32APSK,32/45 | Short | Absence | 3.385 | 1504 | 7 | 11352 | 11520 | 16200 | 3330 | [-0.7091+1.0613i, -0.2490+1.2518i, 0.7091+1.0613i, 0.2490+1.2518i, -0.4873+0.4873i, -0.1784+0.6657i, 0.4873+0.4873i, 0.1784+0.6657i, -1.0613+0.7091i, -1.2518+0.2490i, 1.0613+0.7091i, 1.2518+0.2490i, -0.6657+0.1784i, -0.1716+0.1716i, 0.6657+0.1784i, 0.1716+0.1716i, -0.7091-1.0613i, -0.2490-1.2518i, 0.7091-1.0613i, 0.2490-1.2518i, -0.4873-0.4873i, -0.1784-0.6657i, 0.4873-0.4873i, 0.1784-0.6657i, -1.0613-0.7091i, -1.2518-0.2490i, 1.0613-0.7091i, 1.2518-0.2490i, -0.6657-0.1784i, -0.1716-0.1716i, 0.6657-0.1784i, 0.1716-0.1716i] | / |  |  | 12.18
249 |  | Short | Presence | 3.3133 | 1504 | 7 | 11352 | 11520 | 16200 | 3402 | [-0.7091+1.0613i, -0.2490+1.2518i, 0.7091+1.0613i, 0.2490+1.2518i, -0.4873+0.4873i, -0.1784+0.6657i, 0.4873+0.4873i, 0.1784+0.6657i, -1.0613+0.7091i, -1.2518+0.2490i, 1.0613+0.7091i, 1.2518+0.2490i, -0.6657+0.1784i, -0.1716+0.1716i, 0.6657+0.1784i, 0.1716+0.1716i, -0.7091-1.0613i, -0.2490-1.2518i, 0.7091-1.0613i, 0.2490-1.2518i, -0.4873-0.4873i, -0.1784-0.6657i, 0.4873-0.4873i, 0.1784-0.6657i, -1.0613-0.7091i, -1.2518-0.2490i, 1.0613-0.7091i, 1.2518-0.2490i, -0.6657-0.1784i, -0.1716-0.1716i, 0.6657-0.1784i, 0.1716-0.1716i] | / |  |  | 12.18
NOTE 1: PL signalling code information, in decimal format, specified as one of these options (as described in ETSI EN 302 307-1 Section 5.5.2.2 Table 12:MODCOD coding and ETSI EN 302 307-2 Section 5.5.2.2 Table 17a:S2X MODCOD Coding and Table 18a:Definition of VL-SNR MODCODs ). To calculate the PLSDecimalCode property value for a DVB-S2X system configuration, use this formula. MODCOD*4 + (0 - for normal FECFrame/1 - for short FECFrame)*2 + (0 - if HasPilots property value is false/1 - if HasPilots property value is true) For example, if MODCOD = 18 (16APSK 2/3) with short FEC frame and pilots disabled, the value of PLSDecimalCode calculated by using this formula is: PLSDecimalCode = 18*4 + 1*2 + 0 = 74. NOTE 2：Spectral efficiency is the figure achieved by the Merger/Slicer allocate a number of input bits equal to the maximum DATAFIELD capacity (DFL = Kbch -80). Spectral efficiencies are calculated in a bandwidth equal to the symbol rate Rs. The corresponding spectral efficiency for a bandwidth equal to Rs (1+roll-off) can be computed dividing the numbers in column "spectral efficiency" by (1+roll-off). NOTE 3: Ideal Es/N0 (dB) is the figure achieved by computer simulation, 50 LDPC fixed point decoding iterations, perfect carrier and synchronization recovery, no phase noise, AWGN channel. Es/N0 -- Ratio of symbol energy to noise power spectral density. PER -- PER is the ratio between the useful transport stream packets (188 bytes) correctly received and affected by errors, after forward error correction. NOTE 4: Ideal Es/N0 (dB) is the figure achieved by computer simulation, perfect carrier and synchronization recovery, no phase noise, AWGN channel, 50 LDPC fixed point decoding iterations. FER -- FER is the ratio between the useful FECFRAMEs correctly received and those affected by errors, after forward error correction. NOTE 5: Ideal Es/N0 (dB) is the figure achieved by computer simulation, perfect carrier and synchronization recovery, no phase noise, AWGN channel, 75 LDPC fixed point decoding iterations. NOTE 6: Ideal Es/N0 (dB) is the figure achieved by computer simulation, perfect carrier and synchronization recovery, no phase noise, AWGN channel, 75 LDPC fixed point decoding iterations for π/2 BPSK modes, 50 LDPC fixed point decoding iterations for other modes. NOTE 7: VL-SNR modes shall use π/2BPSK modulation. For "Spreading Factor 2" modes, FECFRAME bits shall be repeated twice before mapping into constellation. π/2BPSK symbols shall be generated according to the rule: I2i-1 = Q2i-1 = (1/ 2 ) (1-2y2i-1), I2i = - Q2i = - (1/ 2 ) (1-2y2i) for i = 1, 2, ..., N where N= nldpc/2 for π/2BPSK modes, N= nldpc for π/2BPSK Spreading Factor 2 modes. NOTE 8: Constellation amplitude scaling method is "unit average power".

## Mode
MODCOD | 模式 | 码长类型 | MODCOD | 模式（规范） | 模式（实现） | 码长类型 | MODCOD | 模式（规范） | 模式（实现） | 码长类型
1 | QPSK, 1/4 | 长码、短码 | 129 | QPSK,2/9 | QPSK,2/9 | 长码 | 129 | QPSK,2/9 | QPSK,2/9 | 长码
2 | QPSK, 1/3 | 长码、短码 |  | BPSK,1/5 | π/2 BPSK 1/5 | 中码 |  | BPSK,1/5 | π/2 BPSK 1/5 | 中码
3 | QPSK, 2/5 | 长码、短码 |  | BPSK,11/45 | π/2 BPSK 11/45 | 中码 |  | BPSK,11/45 | π/2 BPSK 11/45 | 中码
4 | QPSK, 1/2 | 长码、短码 |  | BPSK,1/3 | π/2 BPSK 1/3 | 中码 |  | BPSK,1/3 | π/2 BPSK 1/3 | 中码
5 | QPSK, 3/5 | 长码、短码 |  | BPSK-S,1/5 | π/2 BPSK 1/5 Spreading Factor 2 | 短码 |  | BPSK-S,1/5 | π/2 BPSK 1/5 Spreading Factor 2 | 短码
6 | QPSK, 2/3 | 长码、短码 |  | BPSK-S,11/45 | π/2 BPSK 11/45 Spreading Factor 2 | 短码 |  | BPSK-S,11/45 | π/2 BPSK 11/45 Spreading Factor 2 | 短码
7 | QPSK, 3/4 | 长码、短码 | 131 | BPSK,1/5 | π/2 BPSK 1/5 | 短码 | 131 | BPSK,1/5 | π/2 BPSK 1/5 | 短码
8 | QPSK, 4/5 | 长码、短码 |  | BPSK,4/15 | π/2 BPSK 4/15 | 短码 |  | BPSK,4/15 | π/2 BPSK 4/15 | 短码
9 | QPSK, 5/6 | 长码、短码 |  | BPSK,1/3 | π/2 BPSK 1/3 | 短码 |  | BPSK,1/3 | π/2 BPSK 1/3 | 短码
10 | QPSK, 8/9 | 长码、短码 | 132 | QPSK,13/45 | QPSK,13/45 | 长码 | 133 | QPSK,13/45 | QPSK,13/45 | 长码
11 | QPSK, 9/10 | 长码 | 134 | QPSK,9/20 | QPSK,9/20 | 长码 | 135 | QPSK,9/20 | QPSK,9/20 | 长码
12 | 8PSK,3/5 | 长码、短码 | 136 | QPSK,11/20 | QPSK,11/20 | 长码 | 137 | QPSK,11/20 | QPSK,11/20 | 长码
13 | 8PSK,2/3 | 长码、短码 | 138 | 8APSK,5/9-L | 2+4+2APSK 100/180 | 长码 | 139 | 8APSK,5/9-L | 2+4+2APSK 100/180 | 长码
14 | 8PSK,3/4 | 长码、短码 | 140 | 8APSK,26/45-L | 2+4+2APSK 104/180 | 长码 | 141 | 8APSK,26/45-L | 2+4+2APSK 104/180 | 长码
15 | 8PSK,5/6 | 长码、短码 | 142 | 8PSK,23/36 | 8PSK,23/36 | 长码 | 143 | 8PSK,23/36 | 8PSK,23/36 | 长码
16 | 8PSK,8/9 | 长码、短码 | 144 | 8PSK,25/36 | 8PSK,25/36 | 长码 | 145 | 8PSK,25/36 | 8PSK,25/36 | 长码
17 | 8PSK,9/10 | 长码 | 146 | 8PSK,13/18 | 8PSK,13/18 | 长码 | 147 | 8PSK,13/18 | 8PSK,13/18 | 长码
18 | 16APSK,2/3 | 长码、短码 | 148 | 16APSK,1/2-L | 8+8APSK 90/180 | 长码 | 149 | 16APSK,1/2-L | 8+8APSK 90/180 | 长码
19 | 16APSK,3/4 | 长码、短码 | 150 | 16APSK,8/15-L | 8+8APSK 96/180 | 长码 | 151 | 16APSK,8/15-L | 8+8APSK 96/180 | 长码
20 | 16APSK,4/5 | 长码、短码 | 152 | 16APSK,5/9-L | 8+8APSK 100/180 | 长码 | 153 | 16APSK,5/9-L | 8+8APSK 100/180 | 长码
21 | 16APSK,5/6 | 长码、短码 | 154 | 16APSK,26/45 | 4+12APSK 26/45 | 长码 | 155 | 16APSK,26/45 | 4+12APSK 26/45 | 长码
22 | 16APSK,8/9 | 长码、短码 | 156 | 16APSK,3/5 | 4+12APSK 3/5 | 长码 | 157 | 16APSK,3/5 | 4+12APSK 3/5 | 长码
23 | 16APSK,9/10 | 长码 | 158 | 16APSK,3/5-L | 8+8APSK 18/30 | 长码 | 159 | 16APSK,3/5-L | 8+8APSK 18/30 | 长码
24 | 32APSK,3/4 | 长码、短码 | 160 | 16APSK,28/45 | 4+12APSK 28/45 | 长码 | 161 | 16APSK,28/45 | 4+12APSK 28/45 | 长码
25 | 32APSK,4/5 | 长码、短码 | 162 | 16APSK,23/36 | 4+12APSK 23/36 | 长码 | 163 | 16APSK,23/36 | 4+12APSK 23/36 | 长码
26 | 32APSK,5/6 | 长码、短码 | 164 | 16APSK,2/3-L | 8+8APSK 20/30 | 长码 | 165 | 16APSK,2/3-L | 8+8APSK 20/30 | 长码
27 | 32APSK,8/9 | 长码、短码 | 166 | 16APSK,25/36 | 4+12APSK 25/36 | 长码 | 167 | 16APSK,25/36 | 4+12APSK 25/36 | 长码
28 | 32APSK,9/10 | 长码 | 168 | 16APSK,13/18 | 4+12APSK 13/18 | 长码 | 169 | 16APSK,13/18 | 4+12APSK 13/18 | 长码
|  |  | 170 | 16APSK,7/9 | 4+12APSK 140/180 | 长码 | 171 | 16APSK,7/9 | 4+12APSK 140/180 | 长码
|  |  | 172 | 16APSK,77/90 | 4+12APSK 154/180 | 长码 | 173 | 16APSK,77/90 | 4+12APSK 154/180 | 长码
|  |  | 174 | 32APSK,2/3-L | 4+12+16rbAPSK 2/3 | 长码 | 175 | 32APSK,2/3-L | 4+12+16rbAPSK 2/3 | 长码
|  |  | 178 | 32APSK,32/45 | 4+8+4+16APSK 128/180 | 长码 | 179 | 32APSK,32/45 | 4+8+4+16APSK 128/180 | 长码
|  |  | 180 | 32APSK,11/15 | 4+8+4+16APSK 132/180 | 长码 | 181 | 32APSK,11/15 | 4+8+4+16APSK 132/180 | 长码
|  |  | 182 | 32APSK,7/9 | 4+8+4+16APSK 140/180 | 长码 | 183 | 32APSK,7/9 | 4+8+4+16APSK 140/180 | 长码
|  |  | 184 | 64APSK,32/45-L | 16+16+16+16APSK 128/180 | 长码 | 185 | 64APSK,32/45-L | 16+16+16+16APSK 128/180 | 长码
|  |  | 186 | 64APSK,11/15 | 4+12+20+28APSK 132/180 | 长码 | 187 | 64APSK,11/15 | 4+12+20+28APSK 132/180 | 长码
|  |  | 190 | 64APSK,7/9 | 8+16+20+20APSK 7/9 | 长码 | 191 | 64APSK,7/9 | 8+16+20+20APSK 7/9 | 长码
|  |  | 194 | 64APSK 4/5 | 8+16+20+20APSK 4/5 | 长码 | 195 | 64APSK 4/5 | 8+16+20+20APSK 4/5 | 长码
|  |  | 198 | 64APSK,5/6 | 8+16+20+20APSK 5/6 | 长码 | 199 | 64APSK,5/6 | 8+16+20+20APSK 5/6 | 长码
|  |  | 200 | 128APSK,3/4 | 128APSK 135/180 | 长码 | 201 | 128APSK,3/4 | 128APSK 135/180 | 长码
|  |  | 202 | 128APSK,7/9 | 128APSK 140/180 | 长码 | 203 | 128APSK,7/9 | 128APSK 140/180 | 长码
|  |  | 204 | 256APSK,29/45-L | 256APSK 116/180 | 长码 | 205 | 256APSK,29/45-L | 256APSK 116/180 | 长码
|  |  | 206 | 256APSK,2/3-L | 256APSK 20/30 | 长码 | 207 | 256APSK,2/3-L | 256APSK 20/30 | 长码
|  |  | 208 | 256APSK,31/45-L | 256APSK 124/180 | 长码 | 209 | 256APSK,31/45-L | 256APSK 124/180 | 长码
|  |  | 210 | 256APSK,32/45 | 256APSK 128/180 | 长码 | 211 | 256APSK,32/45 | 256APSK 128/180 | 长码
|  |  | 212 | 256APSK,11/15-L | 256APSK 22/30 | 长码 | 213 | 256APSK,11/15-L | 256APSK 22/30 | 长码
|  |  | 214 | 256APSK,3/4 | 256APSK 135/180 | 长码 | 215 | 256APSK,3/4 | 256APSK 135/180 | 长码
|  |  | 216 | QPSK,11/45 | QPSK,11/45 | 短码 | 217 | QPSK,11/45 | QPSK,11/45 | 短码
|  |  | 218 | QPSK,4/15 | QPSK,4/15 | 短码 | 219 | QPSK,4/15 | QPSK,4/15 | 短码
|  |  | 220 | QPSK,14/45 | QPSK,14/45 | 短码 | 221 | QPSK,14/45 | QPSK,14/45 | 短码
|  |  | 222 | QPSK,7/15 | QPSK,7/15 | 短码 | 223 | QPSK,7/15 | QPSK,7/15 | 短码
|  |  | 224 | QPSK,8/15 | QPSK,8/15 | 短码 | 225 | QPSK,8/15 | QPSK,8/15 | 短码
|  |  | 226 | QPSK,32/45 | QPSK,32/45 | 短码 | 227 | QPSK,32/45 | QPSK,32/45 | 短码
|  |  | 228 | 8PSK,7/15 | 8PSK,7/15 | 短码 | 229 | 8PSK,7/15 | 8PSK,7/15 | 短码
|  |  | 230 | 8PSK,8/15 | 8PSK,8/15 | 短码 | 231 | 8PSK,8/15 | 8PSK,8/15 | 短码
|  |  | 232 | 8PSK,26/45 | 8PSK,26/45 | 短码 | 233 | 8PSK,26/45 | 8PSK,26/45 | 短码
|  |  | 234 | 8PSK,32/45 | 8PSK,32/45 | 短码 | 235 | 8PSK,32/45 | 8PSK,32/45 | 短码
|  |  | 236 | 16APSK,7/15 | 4+12APSK 7/15 | 短码 | 237 | 16APSK,7/15 | 4+12APSK 7/15 | 短码
|  |  | 238 | 16APSK,8/15 | 4+12APSK 8/15 | 短码 | 239 | 16APSK,8/15 | 4+12APSK 8/15 | 短码
|  |  | 240 | 16APSK,26/45 | 4+12APSK 26/45 | 短码 | 241 | 16APSK,26/45 | 4+12APSK 26/45 | 短码
|  |  | 242 | 16APSK,3/5 | 4+12APSK 3/5 | 短码 | 243 | 16APSK,3/5 | 4+12APSK 3/5 | 短码
|  |  | 244 | 16APSK,32/45 | 4+12APSK 32/45 | 短码 | 245 | 16APSK,32/45 | 4+12APSK 32/45 | 短码
|  |  | 246 | 32APSK,2/3 | 4+12+16rbAPSK 2/3 | 短码 | 247 | 32APSK,2/3 | 4+12+16rbAPSK 2/3 | 短码
|  |  | 248 | 32APSK,32/45 | 4+12+16rbAPSK 32/45 | 短码 | 249 | 32APSK,32/45 | 4+12+16rbAPSK 32/45 | 短码